## 7L7N100
序号 | 原理图号 | 设备名称 | 编号 | 新设备编号 | 低压柜号 | 功率 | 电流 | 按钮箱 | 地址 | 图纸页数 | 代号 | 源文件 | 备注
No. | TYPE OF DIAGRAM | EQUIPMENT NAME | EQUIPMENT CODE | NEW EQUIPMENT CODE | MCC.NO. | POWER | CURRENT | LCB | ADDRESS | SH.NO. | CODE | SOURCE FILE | REMARKS
32 | C600A | COOLER SUPPLY MODULE | N |  | N
33 | C600B | COOLER POWER FACTOR CONTROLLER | N |  | N
34 | C600C | COOLER SUPPLY LEAD | N |  | N
35 | C600D | COOLER FAN
36 | C600E | COOLER SUPPLE MODULE
37 | C600F | COOLER CONTROLLER
38 | C600G | COOLER SUPPLY LEAD
39 | C600H | COOLER FAN
40 | PE01IA | ELECTRICAL ROOM SSS04-1 COOLER INCOMING SUPPLY MCC | 7L7N000-01 |  | 7L7N100.11:12 | N | N | N | N | 8 | 160.51.23-1436714 | 7L7N100_REV
41 | PE01IB | ELECTRICAL ROOM SSS04-1 COOLER INCOMING SUPPLY MCC | 7L7N000-01 |  | 7L7N100.11.12 | N | N | N | N | 9 | 160.51.23-1436714 | 7L7N100_REV
42 | PE01IC | ELECTRICAL ROOM SSS04-1 COOLER INCOMING SUPPLY MCC | 7L7N000-01 |  | 7L7N100.11:12 | N | N | Y | N | 10 | 160.51.23-1436714 | 7L7N100_REV
43 | PE01ID | ELECTRICAL ROOM SSS04-1 COOLER INCOMING SUPPLY MCC | 7L7N000-01 |  | 7L7N100.11.12 | N | N | Y | N | 11 | 160.51.23-1436714 | 7L7N100_REV
44 | PE01IE | ELECTRICAL ROOM SSS04-1 COOLER INCOMING SUPPLY MCC | 7L7N000-01 |  | 7L7N100.11:12 | N | N | N | N | 12 | 160.51.23-1436714 | 7L7N100_REV
45 | PU46UPSA | ELECTRICAL ROOM SSS04-1 COOLER UPS SYSTEM | 7L7N000-11 |  | 7L7N100.24:31 | N | N | N | N | 13 | 160.51.23-1436714 | 7L7N100_REV
46 | PU46UPSB | ELECTRICAL ROOM SSS04-1 COOLER UPS SYSTEM | 7L7N000-11 |  | 7L7N100.24:31 | N | N | N | N | 14 | 160.51.23-1436714 | 7L7N100_REV
47 | PU46UPSA2 | ELECTRICAL ROOM SSS04-1 COOLER ET200 MCC POWER SUPPLY | 7L7N000-21 |  | 7L7N100.23:12 | N | N | N | N | 15 | 160.51.23-1436714 | 7L7N100_REV
48 | PE01_5A | ELECTRICAL ROOM SSS04-1 COOLER ET200 MCC | 7L7N000-21 |  | 7L7N100.11:12 | N | N | N | N | 16 | 160.51.23-1436714 | 7L7N100_REV
49 | PE01_5B | ELECTRICAL ROOM SSS04-1 COOLER ET200 MCC | 7L7N000-21 |  | 7L7N100.11:12 | N | N | N | N | 17 | 160.51.23-1436714 | 7L7N100_REV
50 | PU46B | ELECTRICAL ROOM SSS04-1 COOLER ET200 MCC POWER SUPPLY | 7L7N000-22 |  | 7L7N100.23:12 | 0 | 0 | N | N | 18 | 160.51.23-1436714 | 7L7N100_REV
51 | PU46C | ELECTRICAL ROOM SSS04-1 COOLER ET200 MCC POWER SUPPLY | 7L7N000-23 |  | 7L7N100.23:12 | 0 | 0 | N | N | 19 | 160.51.23-1436714 | 7L7N100_REV
52 | PU46D | ELECTRICAL ROOM SSS04-1 COOLER ET200 MCC POWER SUPPLY | 7L7N000-24 |  | 7L7N100.23:12 | 0 | 0 | N | N | 20 | 160.51.23-1436714 | 7L7N100_REV
53 | PE02IA | ELECTRICAL ROOM SSS04-1 COOLER EMERGENCY POWER INFEED | 7L7N000-31 |  | 7L7N100.13:12 | N | N | N | N | 21 | 160.51.23-1436714 | 7L7N100_REV
54 | PE02IB | ELECTRICAL ROOM SSS04-1 COOLER EMERGENCY POWER INFEED | 7L7N000-31 |  | 7L7N100.13:12 | N | N | N | N | 22 | 160.51.23-1436714 | 7L7N100_REV
55 | PE02IC | ELECTRICAL ROOM SSS04-1 COOLER EMERGENCY POWER INFEED | 7L7N000-31 |  | 7L7N100.13:12 | N | N | Y | N | 23 | 160.51.23-1436714 | 7L7N100_REV
56 | PE02ID | ELECTRICAL ROOM SSS04-1 COOLER EMERGENCY POWER INFEED | 7L7N000-31 |  | 7L7N100.13:12 | N | N | N | N | 24 | 160.51.23-1436714 | 7L7N100_REV
57 | PD46 | ELECTRICAL ROOM SSS04-1 COOLER LIGHT DISTRIBUTION | 7L7S031 |  | 7L7N100.16:26 | 0 | 228 | N | N | 25 | 160.51.23-1436714 | 7L7N100_REV
58 | PD46 | ELECTRICAL ROOM SSS04-1 COOLER SPARE FEEDER | 7L7N965 |  | 7L7N100.14:28 | N | N | N | N | 26 | 160.51.23-1436714 | 7L7N100_REV
59 | PA46F | HYDRAULIC-ROOM SPARE FEEDER | 7L7N961 |  | 7L7N100.14:10 | N | N | N | N | 27 | 160.51.23-1436714 | 7L7N100_REV
60 | PA46E | HYDRAULIC-ROOM SPARE FEEDER | 7L7N961E |  | 7L7N100.14:10 | N | N | N | N | 28 | 160.51.23-1436714 | 7L7N100_REV
61 | PA46B | TV-ROOM SPARE FEEDER | 7L7N963B |  | 7L7N100.14:14 | N | N | N | N | 29 | 160.51.23-1436714 | 7L7N100_REV
62 | PA46E | HYDRAULIC-ROOM SPARE FEEDER | 7L7N963E |  | 7L7N100.14:14 | N | N | N | N | 30 | 160.51.23-1436714 | 7L7N100_REV
63 | PA46RA | ELECTRICAL ROOM SSS04-1 COOLER AIR CONDITION HYDRAULIC ROOM | N |  | 7L7N100.16:06 | N | N | N | N | 30A | 160.51.23-1436714 | 7L7N100_REV
64 | PA46RA | ELECTRICAL ROOM SSS04-1 COOLER AIR CONDITION HYDRAULIC ROOM | N044 |  | 7L7N100.16:06 | N | N | N | N | 30B | 160.51.23-1436714 | 7L7N100_REV
65 | PA46RA | ELECTRICAL ROOM SSS04-1 COOLER AIR CONDITION HYDRAULIC ROOM | N045 |  | 7L7N100. | N | N | N | N | 30C | 160.51.23-1436714 | 7L7N100_REV
66 | PA46RA | ELECTRICAL ROOM SSS04-1 COOLER AIR CONDITION HYDRAULIC ROOM | N046 |  | 7L7N100.16:10 | N | N | N | N | 30D | 160.51.23-1436714 | 7L7N100_REV
67 | PA46RA | ELECTRICAL ROOM SSS04-1 COOLER AIR CONDITION HYDRAULIC ROOM | N047 |  | 7L7N100.16:10 | N | N | N | N | 30E | 160.51.23-1436714 | 7L7N100_REV
68 | PA46RA | ELECTRICAL ROOM SSS04-1 COOLER AIR CONDITION HYDRAULIC ROOM | N |  | 7L7N100.16:10 | N | N | N | N | 30F | 160.51.23-1436714 | 7L7N100_REV
69 | PA46F | HYDRAULIC ROOM AIR CONDITION///TV-ROOM | N049 |  | 7L7N100.14:14 | 10 | 19 | N | N | 31 | 160.51.23-1436714 | 7L7N100_REV
70 | PF46 | CLINKER COOLER GROUND FLOOR POWER BOX | 7L7S101 |  | 7L7N100.16:16 | N | N | Y | N | 32 | 160.51.23-1436714 | 7L7N100_REV
71 | PC17FA | CLINKER COOLER FAN V1B COOLING AIR FAN | 7L7M101 |  | 7L7N100.17:29 | N | N | Y | 025 | 33 | 160.51.23-1436714 | 7L7N100_REV
72 | PC17FB | CLINKER COOLER FAN V1B COOLING AIR FAN | 7L7M101 |  | 7L7N100.17:29 | 139.2 | 243.6 | N | N | 34 | 160.51.23-1436714 | 7L7N100_REV
73 | PA46A | CLINKER COOLER FAN V1B CONTROL DAMPER | 7L7M102 |  | 7L7N100.14:06 | 0.05 | 0.5 | N | N | 35 | 160.51.23-1436714 | 7L7N100_REV
74 | PC17FR | CLINKER COOLER FAN V2B COOLING AIR FAN | 7L7M105 |  | 7L7N100.18:29 | N | N | Y | 026 | 36 | 160.51.23-1436714 | 7L7N100_REV
75 | PC17FB | CLINKER COOLER FAN V2B COOLING AIR FAN | 7L7M105 |  | 7L7N100.18:29 | 174 | 295.8 | N | N | 37 | 160.51.23-1436714 | 7L7N100_REV
76 | PA46B | CLINKER COOLER FAN V2B CONTROL DAMPER | 7L7M106 |  | 7L7N100.14:06 | 0 | 0.4 | N | N | 38 | 160.51.23-1436714 | 7L7N100_REV
77 | PC17FA | CLINKER COOLER FAN V3B COOLING AIR FAN | 7L7M107 |  | 7L7N100.19:29 | N | N | Y | 027 | 39 | 160.51.23-1436714 | 7L7N100_REV
78 | PC17FB | CLINKER COOLER FAN V3B COOLING AIR FAN | 7L7M107 |  | 7L7N100.19:29 | 139.2 | 243.6 | N | N | 40 | 160.51.23-1436714 | 7L7N100_REV
79 | PA46C | CLINKER COOLER FAN V3B CONTROL DAMPER | 7L7M108 |  | 7L7N100.14:06 | 0.05 | 0.5 | N | N | 41 | 160.51.23-1436714 | 7L7N100_REV
80 | PC17FA | CLINKER COOLER FAN V4B COOLING AIR FAN | 7L7M109 |  | 7L7N100.20:29 | N | N | Y | 028 | 42 | 160.51.23-1436714 | 7L7N100_REV
81 | PC17FB | CLINKER COOLER FAN V4B COOLING AIR FAN | 7L7M109 |  | 7L7N100.20:29 | 174 | 295.8 | N | N | 43 | 160.51.23-1436714 | 7L7N100_REV
82 | PA460 | CLINKER COOLER FAN V4B CONTROL DAMPER | 7L7M110 |  | 7L7N100.14:06 | 0.09 | 0.6 | N | N | 44 | 160.51.23-1436714 | 7L7N100_REV
83 | PF46 | COOLER WASTE GAS FILTER 1 POWER BOX | 7L7S111 |  | 7L7N100.16:19 | N | N | Y | N | 45 | 160.51.23-1436714 | 7L7N100_REV
84 | PC17FA | CLINKER COOLER FAN V5B COOLING AIR FAN | 7L7M111 |  | 7L7N100.21:29 | N | N | Y | 029 | 46 | 160.51.23-1436714 | 7L7N100_REV
85 | PC17FB | CLINKER COOLER FAN V5B COOLING AIR FAN | 7L7M111 |  | 7L7N100.21:29 | 139.2 | 243.6 | N | N | 47 | 160.51.23-1436714 | 7L7N100_REV
86 | PA46A | CLINKER COOLER FAN V5B CONTROL DAMPER | 7L7M112 |  | 7L7N100.14:10 | 0.05 | 0.5 | N | N | 48 | 160.51.23-1436714 | 7L7N100_REV
87 | PC17FA | CLINKER COOLER FAN V6B COOLING AIR FAN | 7L7M113 |  | 7L7N100.08:29 | N | N | Y | 021 | 49 | 160.51.23-1436714 | 7L7N100_REV
88 | PC17FB | CLINKER COOLER FAN V6B COOLING AIR FAN | 7L7M113 |  | 7L7N100.08:29 | 114.8 | 204.4 | N | N | 50 | 160.51.23-1436714 | 7L7N100_REV
89 | PA46B | CLINKER COOLER FAN V6B CONTROL DAMPER | 7L7M114 |  | 7L7N100.14:10 | 0.05 | 0.5 | N | N | 51 | 160.51.23-1436714 | 7L7N100_REV
90 | PC17A | CLINKER COOLER FAN V7B COOLING AIR FAN | 7L7M115 |  | 7L7N100.08:29 | N |  | Y | 022 | 52 | 160.51.23-1436714 | 7L7N100_REV
91 | PC17B | CLINKER COOLER FAN V7B COOLING AIR FAN | 7L7M115 |  | 7L7N100.08:29 | 114.8 | 204.4 | N | N | 53 | 160.51.23-1436714 | 7L7N100_REV
92 | PA46C | CLINKER COOLER FAN V7B CONTROL DAMPER | 7L7M116 |  | 7L7N100.14:10 | 0.05 | 0.5 | N | N | 54 | 160.51.23-1436714 | 7L7N100_REV
93 | PC17A | CLINKER COOLER FAN V8B COOLING AIR FAN | 7L7M117 |  | 7L7N100.10:29 | N |  | Y | 023 | 55 | 160.51.23-1436714 | 7L7N100_REV
94 | PC17B | CLINKER COOLER FAN V8B COOLING AIR FAN | 7L7M117 |  | 7L7N100.10:29 | 139.2 | 243.6 | N | N | 56 | 160.51.23-1436714 | 7L7N100_REV
95 | PA46D | CLINKER COOLER FAN V8B CONTROL DAMPER | 7L7M118 |  | 7L7N100.14:10 | 0.05 | 0.5 | N | N | 57 | 160.51.23-1436714 | 7L7N100_REV
96 | PC17A | CLINKER CRUSHER COOLING AIR FAN | 7L7M120 |  | 7L7N100.15:29 | N | N | Y | 024 | 58 | 160.51.23-1436714 | 7L7N100_REV
97 | PC17B | CLINKER CRUSHER COOLING AIR FAN | 7L7M120 |  | 7L7N100.15:29 | 217.5 | 361.1 | N | N | 59 | 160.51.23-1436714 | 7L7N100_REV
98 | PF46 | COOLER WASTE GAS FILTER 2 POWER BOX | 7L7S121 |  | 7L7N100.16:22 | N |  | Y | N | 60 | 160.51.23-1436714 | 7L7N100_REV
99 | PA46A | COOLER WASTE GAS STACK 1 DUST DENSITY | 7L7C658 |  | 7L7N100.14:14 | 0 | 0 | N | N | 61 | 160.51.23-1436714 | 7L7N100_REV
100 | PU46A | ELECTRICAL ROOM SSS04-1 COOLER LOCAL I/O-UNIT | 7L7C701 |  | 7L7N100.23:06 | 0 | 0 | N | N | 62 | 160.51.23-1436714 | 7L7N100_REV
101 | PZ46E | ELECTRICAL ROOM SSS04-1 COOLER LOCAL I/O-UNIT | 7L7C701 |  | 7L7N100.14:18 | 0 | 0 | N | N | 63 | 160.51.23-1436714 | 7L7N100_REV
102 | PU46B | ELECTRICAL ROOM SSS04-2 COOLER LOCAL I/O-UNIT | 7L7C702 |  | 7L7N100.23:06 | 0 | 0 | N | N | 64 | 160.51.23-1436714 | 7L7N100_REV
103 | PU46C | ELECTRICAL ROOM SSS04 COOLER LOCAL I/O-UNIT | 7L7C709 |  | 7L7N100.23:06 | 0 | 0 | N | N | 65 | 160.51.23-1436714 | 7L7N100_REV
104 | PU46J | FILTER CONTROL UNIT #6 SIDE | 7L7N740 |  | 7L7N100.23:06 | 0 | 0 | N | N | 66 | 160.51.23-1436714 | 7L7N100_REV
105 | PA46RE | ELECTRICAL ROOM SSS04-1 COOLER SPARE FEEDER MCC | 7L7N960E |  | 7L7N100.14:06 | N | N | N | N | 67 | 160.51.23-1436714 | 7L7N100_REV
106 | PA46RF | ELECTRICAL ROOM SSS04-1 COOLER SPARE FEEDER MCC | 7L7N960F |  | 7L7N100.14:06 | N | N | N | N | 68 | 160.51.23-1436714 | 7L7N100_REV
107 | PZ46RA | ELECTRICAL ROOM SSS04-1 COOLER SPARE FEEDER MCC | 7L7N962A |  | 7L7N100.14:18 | N | N | N | N | 69 | 160.51.23-1436714 | 7L7N100_REV
108 | PZ46RB | ELECTRICAL ROOM SSS04-1 COOLER SPARE FEEDER MCC | 7L7N962B |  | 7L7N100.14:18 | N | N | N | N | 70 | 160.51.23-1436714 | 7L7N100_REV
109 | PZ46RC | ELECTRICAL ROOM SSS04-1 COOLER SPARE FEEDER MCC | 7L7N962C |  | 7L7N100.14:18 | N | N | N | N | 71 | 160.51.23-1436714 | 7L7N100_REV
110 | PZ46RD | ELECTRICAL ROOM SSS04-1 COOLER SPARE FEEDER MCC | 7L7N962D |  | 7L7N100.14:18 | N | N | N | N | 72 | 160.51.23-1436714 | 7L7N100_REV
111 | PZ46RF | ELECTRICAL ROOM SSS04-1 COOLER SPARE FEEDER MCC | 7L7N962F |  | 7L7N100.14:18 | N | N | N | N | 73 | 160.51.23-1436714 | 7L7N100_REV
112 | PZ46RG | ELECTRICAL ROOM SSS04-1 COOLER SPARE FEEDER MCC | 7L7N962G |  | 7L7N100.14:18 | N | N | N | N | 74 | 160.51.23-1436714 | 7L7N100_REV
113 | PZ46RH | ELECTRICAL ROOM SSS04-1 COOLER SPARE FEEDER MCC | 7L7N962H |  | 7L7N100.14:18 | N | N | N | N | 75 | 160.51.23-1436714 | 7L7N100_REV
114 | PA46RC | ELECTRICAL ROOM SSS04-1 COOLER SPARE FEEDER MCC | 7L7N963C |  | 7L7N100.14:14 | N | N | N | N | 76 | 160.51.23-1436714 | 7L7N100_REV
115 | PA46RD | ELECTRICAL ROOM SSS04-1 COOLER SPARE FEEDER MCC | 7L7N963D |  | 7L7N100.14:14 | N | N | N | N | 77 | 160.51.23-1436714 | 7L7N100_REV
116 | PA46RA | ELECTRICAL ROOM SSS04-1 COOLER SPARE FEEDER MCC | 7L7N964A |  | 7L7N100.14:24 | N | N | N | N | 78 | 160.51.23-1436714 | 7L7N100_REV
117 | PA46RB | ELECTRICAL ROOM SSS04-1 COOLER SPARE FEEDER MCC | 7L7N964B |  | 7L7N100.14:24 | N | N | N | N | 79 | 160.51.23-1436714 | 7L7N100_REV
118 | PA46RC | ELECTRICAL ROOM SSS04-1 COOLER SPARE FEEDER MCC | 7L7N964C |  | 7L7N100.14:24 | N | N | N | N | 80 | 160.51.23-1436714 | 7L7N100_REV
119 | PA46RD | ELECTRICAL ROOM SSS04-1 COOLER SPARE FEEDER MCC | 7L7N964D |  | 7L7N100.14:24 | N | N | N | N | 81 | 160.51.23-1436714 | 7L7N100_REV
120 | PA46RE | ELECTRICAL ROOM SSS04-1 COOLER SPARE FEEDER MCC | 7L7N964E |  | 7L7N100.14:24 | N | N | N | N | 82 | 160.51.23-1436714 | 7L7N100_REV
121 | PA46RF | ELECTRICAL ROOM SSS04-1 COOLER SPARE FEEDER MCC | 7L7N964F |  | 7L7N100.14:24 | N | N | N | N | 83 | 160.51.23-1436714 | 7L7N100_REV
122 | PU46RE | ELECTRICAL ROOM SSS04-1 COOLER SPARE FEEDER MCC | 7L7M990E |  | 7L7N100.23:06 | N | N | N | N | 84 | 160.51.23-1436714 | 7L7N100_REV
123 | PU46RF | ELECTRICAL ROOM SSS04-1 COOLER SPARE FEEDER MCC | 7L7M990F |  | 7L7N100.23:06 | N | N | N | N | 85 | 160.51.23-1436714 | 7L7N100_REV
124 | PU46RG | ELECTRICAL ROOM SSS04-1 COOLER SPARE FEEDER MCC | 7L7M990G |  | 7L7N100.23:06 | N | N | N | N | 86 | 160.51.23-1436714 | 7L7N100_REV
125 | PU46RH | ELECTRICAL ROOM SSS04-1 COOLER SPARE FEEDER MCC | 7L7M990H |  | 7L7N100.23:06 | N | N | N | N | 87 | 160.51.23-1436714 | 7L7N100_REV
126 | PU46RI | ELECTRICAL ROOM SSS04-1 COOLER SPARE FEEDER MCC | 7L7M990I |  | 7L7N100.23:06 | N | N | N | N | 88 | 160.51.23-1436714 | 7L7N100_REV
127 | PU46RE | ELECTRICAL ROOM SSS04-1 COOLER SPARE FEEDER MCC | 7L7M991E |  | 7L7N100.23:12 | N | N | N | N | 89 | 160.51.23-1436714 | 7L7N100_REV
128 | PU46RF | ELECTRICAL ROOM SSS04-1 COOLER SPARE FEEDER MCC | 7L7M991F |  | 7L7N100.23:12 | N | N | N | N | 90 | 160.51.23-1436714 | 7L7N100_REV
129 | PU46RG | ELECTRICAL ROOM SSS04-1 COOLER SPARE FEEDER MCC | 7L7M991G |  | 7L7N100.23:12 | N | N | N | N | 91 | 160.51.23-1436714 | 7L7N100_REV
130 | PU46RH | ELECTRICAL ROOM SSS04-1 COOLER SPARE FEEDER MCC | 7L7M991H |  | 7L7N100.23:12 | N | N | N | N | 92 | 160.51.23-1436714 | 7L7N100_REV
131 | PU46RI | ELECTRICAL ROOM SSS04-1 COOLER SPARE FEEDER MCC | 7L7M991I |  | 7L7N100.23:12 | N | N | N | N | 93 | 160.51.23-1436714 | 7L7N100_REV
132 | PU46RJ | ELECTRICAL ROOM SSS04-1 COOLER SPARE FEEDER MCC | 7L7M991J |  | 7L7N100.23:12 | N | N | N | N | 94 | 160.51.23-1436714 | 7L7N100_REV
133 | PU46D | ELECTRICAL ROOM SSS04-1 COOLER SPARE FEEDER MCC | 7L7N990D |  | 7L7N100.23:06 | N | N | N | N | 95 | 160.51.23-1436714 | 7L7N100_REV
134 | PU46 | EMERGENCY POWER GENERATOR 1 CONTROL CABINET | 7X7C160 |  | 7L7N100.14:20 | 7 | 13 | N | N | 96 | 160.51.23-1436714 | 7L7N100_REV

## 7L7N150
序号 | 原理图号 | 设备名称 | 编号 | 新设备编号 | 低压柜号 | 功率 | 电流 | 按钮箱 | 地址 | 图纸页数 | 代号 | 源文件 | 备注
No. | TYPE OF DIAGRAM | EQUIPMENT NAME | EQUIPMENT CODE | NEW EQUIPMENT CODE | MCC.NO. | POWER | CURRENT | LCB | ADDRESS | SH.NO. | CODE | SOURCE FILE | REMARKS
35 | PE02A | ELECTRICAL ROOM SSS04-1 COOLER INCOMING SUPPLY MCC | 7L7N000-02 |  | 7L7N150.11:12 | N | N | N | N | 8 | 160.51.23-1436715 | 7L7N150_REV
36 | PE02B | ELECTRICAL ROOM SSS04-1 COOLER INCOMING SUPPLY MCC | 7L7N000-02 |  | 7L7N150.11:12 | N | N | N | N | 9 | 160.51.23-1436715 | 7L7N150_REV
37 | PE02C | ELECTRICAL ROOM SSS04-1 COOLER INCOMING SUPPLY MCC | 7L7N000-02 |  | 7L7N150.11:12 | N | N | N | N | 10 | 160.51.23-1436715 | 7L7N150_REV
38 | PE02D | ELECTRICAL ROOM SSS04-1 COOLER INCOMING SUPPLY MCC | 7L7N000-02 |  | 7L7N150.11:12 | N | N | N | N | 11 | 160.51.23-1436715 | 7L7N150_REV
39 | PE01-5A1 | ELECTRICAL ROOM SSS04-1 COOLER ET200 MCC | 7L7N000-22 |  | 7L7N150.11:12 | N | N | N | N | 12 | 160.51.23-1436715 | 7L7N150_REV
40 | PE01-5B | ELECTRICAL ROOM SSS04-1 COOLER ET200 MCC | 7L7N000-22 |  | 7L7N150.11:12 | N | N | N | N | 13 | 160.51.23-1436715 | 7L7N150_REV
41 | PC17A | CLINKER COOLER FAN V9B COOLING AIR FAN | 7L7M151 |  | 7L7N150.08:29 | N | N | Y | 051 | 14 | 160.51.23-1436715 | 7L7N150_REV
42 | PC17B | CLINKER COOLER FAN V9B COOLING AIR FAN | 7L7M151 |  | 7L7N150.08:29 | 114.8 | 204.4 | N | N | 15 | 160.51.23-1436715 | 7L7N150_REV
43 | PA46A | CLINKER COOLER FAN V9B CONTROL DAMPER | 7L7M152 |  | 7L7N150.14:06 | 0.05 | 0.5 | N | N | 16 | 160.51.23-1436715 | 7L7N150_REV
44 | PC17A | CLINKER COOLER FAN V10B COOLING AIR FAN | 7L7M153 |  | 7L7N150.13:29 | N | N | Y | 055 | 17 | 160.51.23-1436715 | 7L7N150_REV
45 | PC17B | CLINKER COOLER FAN V10B COOLING AIR FAN | 7L7M153 |  | 7L7N150.13:29 | 139.2 | 245 | N | N | 18 | 160.51.23-1436715 | 7L7N150_REV
46 | PA46B | CLINKER COOLER FAN V10B CONTROL DAMPER | 7L7M154 |  | 7L7N150.14:06 | 0.05 | 0.5 | N | N | 19 | 160.51.23-1436715 | 7L7N150_REV
47 | PC17A | CLINKER COOLER FAN V11B COOLING AIR FAN | 7L7M155 |  | 7L7N150.15:29 |  | N | Y | 056 | 20 | 160.51.23-1436715 | 7L7N150_REV
48 | PC17B | CLINKER COOLER FAN V11B COOLING AIR FAN | 7L7M155 |  | 7L7N150.15:29 | 174 | 295.8 | N | N | 21 | 160.51.23-1436715 | 7L7N150_REV
49 | PA46C | CLINKER COOLER FAN V11B CONTROL DAMPER | 7L7M156 |  | 7L7N150.14:06 | 0.09 | 0.6 | N | N | 22 | 160.51.23-1436715 | 7L7N150_REV
50 | PC17A | CLINKER COOLER FAN V12B COOLING AIR FAN | 7L7M157 |  | 7L7N150.08:29 | N | N | Y | 052 | 23 | 160.51.23-1436715 | 7L7N150_REV
51 | PC17B | CLINKER COOLER FAN V12B COOLING AIR FAN | 7L7M157 |  | 7L7N150.08:29 | 114.8 | 204.4 | N | N | 24 | 160.51.23-1436715 | 7L7N150_REV
52 | PA46D | CLINKER COOLER FAN V12B CONTROL DAMPER | 7L7M158 |  | 7L7N150.14:06 | 0.09 | 0.6 | N | N | 25 | 160.51.23-1436715 | 7L7N150_REV
53 | PC17A | CLINKER COOLER FAN V13B COOLING AIR FAN | 7L7M159 |  | 7L7N150.10:29 | N | N | Y | 053 | 26 | 160.51.23-1436715 | 7L7N150_REV
54 | PC17B | CLINKER COOLER FAN V13B COOLING AIR FAN | 7L7M159 |  | 7L7N150.10:29 | 114.8 | 204.4 | N | N | 27 | 160.51.23-1436715 | 7L7N150_REV
55 | PA46A | CLINKER COOLER FAN V13B CONTROL DAMPER | 7L7M160 |  | 7L7N150.14:10 | 0.09 | 0.6 | N | N | 28 | 160.51.23-1436715 | 7L7N150_REV
56 | PC17A | CLINKER COOLER FAN V14B COOLING AIR FAN | 7L7M161 |  | 7L7N150.17:29 | N | N | Y | 063 | 29 | 160.51.23-1436715 | 7L7N150_REV
57 | PC17B | CLINKER COOLER FAN V14B COOLING AIR FAN | 7L7M161 |  | 7L7N150.17:29 | 139.2 | 243.6 | N | N | 30 | 160.51.23-1436715 | 7L7N150_REV
58 | PA46B | CLINKER COOLER FAN V14B CONTROL DAMPER | 7L7M162 |  | 7L7N150.14:10 | 0.09 | 0.6 | N | N | 31 | 160.51.23-1436715 | 7L7N150_REV
59 | PC17A | CLINKER COOLER FAN V15B COOLING AIR FAN | 7L7M163 |  | 7L7N150.10:29 | N | N | Y | 054 | 32 | 160.51.23-1436715 | 7L7N150_REV
60 | PC17B | CLINKER COOLER FAN V15B COOLING AIR FAN | 7L7M163 |  | 7L7N150.10:29 | 114.8 | 204.4 | N | N | 33 | 160.51.23-1436715 | 7L7N150_REV
61 | PA46C | CLINKER COOLER FAN V15B CONTROL DAMPER | 7L7M164 |  | 7L7N150.14:10 | 0.09 | 0.6 | N | N | 34 | 160.51.23-1436715 | 7L7N150_REV
62 | PC18A | AIR TO AIR COOLER 1 COOLING AIR FAN | 7L7M190 |  | 7L7N150.16:17 | N | N | N | N | 35 | 160.51.23-1436715 | 7L7N150_REV
63 | PC18B | AIR TO AIR COOLER 1 COOLING AIR FAN | 7L7M190 |  | 7L7N150.16:17 | N | N | Y | 060 | 36 | 160.51.23-1436715 | 7L7N150_REV
64 | PC18A | AIR TO AIR COOLER 1 COOLING AIR FAN | 7L7M191 |  | 7L7N150.16:23 | 36.5 | 66 | N | N | 37 | 160.51.23-1436715 | 7L7N150_REV
65 | PC18B | AIR TO AIR COOLER 1 COOLING AIR FAN | 7L7M191 |  | 7L7N150.16:23 | N | N | Y | 061 | 38 | 160.51.23-1436715 | 7L7N150_REV
66 | PC18A | AIR TO AIR COOLER 1 COOLING AIR FAN | 7L7M192 |  | 7L7N150.16:29 | 36.5 | 66 | N | N | 39 | 160.51.23-1436715 | 7L7N150_REV
67 | PC18B | AIR TO AIR COOLER 1 COOLING AIR FAN | 7L7M192 |  | 7L7N150.16:29 | N | N | Y | 062 | 40 | 160.51.23-1436715 | 7L7N150_REV
68 | PC18A | AIR TO AIR COOLER 1 COOLING AIR FAN | 7L7M193 |  | 7L7N150.18:17 | 36.5 | 66 | N | N | 41 | 160.51.23-1436715 | 7L7N150_REV
69 | PC18B | AIR TO AIR COOLER 1 COOLING AIR FAN | 7L7M193 |  | 7L7N150.18:17 | N | N | Y | 064 | 42 | 160.51.23-1436715 | 7L7N150_REV
70 | PC18A | AIR TO AIR COOLER 1 COOLING AIR FAN | 7L7M194 |  | 7L7N150.18:23 | 36.5 | 66 | N | N | 43 | 160.51.23-1436715 | 7L7N150_REV
71 | PC18B | AIR TO AIR COOLER 1 COOLING AIR FAN | 7L7M194 |  | 7L7N150.18:23 | N | N | Y | 065 | 44 | 160.51.23-1436715 | 7L7N150_REV
72 | PC18A | AIR TO AIR COOLER 1 COOLING AIR FAN | 7L7M195 |  | 7L7N150.18:29 | 36.5 | 66 | N | N | 45 | 160.51.23-1436715 | 7L7N150_REV
73 | PC18B | AIR TO AIR COOLER 1 COOLING AIR FAN | 7L7M195 |  | 7L7N150.18:29 | N | N | Y | 066 | 46 | 160.51.23-1436715 | 7L7N150_REV
74 | PC18A | AIR TO AIR COOLER 1 COOLING AIR FAN | 7L7M196 |  | 7L7N150.20:17 | 36.5 | 66 | N | N | 47 | 160.51.23-1436715 | 7L7N150_REV
75 | PC18B | AIR TO AIR COOLER 1 COOLING AIR FAN | 7L7M196 |  | 7L7N150.20:17 | N | N | Y | 068 | 48 | 160.51.23-1436715 | 7L7N150_REV
76 | PC18A | AIR TO AIR COOLER 1 COOLING AIR FAN | 7L7M197 |  | 7L7N150.20:23 | 36.5 | 66 | N | N | 49 | 160.51.23-1436715 | 7L7N150_REV
77 | PC18B | AIR TO AIR COOLER 1 COOLING AIR FAN | 7L7M197 |  | 7L7N150.20:23 | N | N | Y | 069 | 50 | 160.51.23-1436715 | 7L7N150_REV
78 | PC18A | AIR TO AIR COOLER 1 COOLING AIR FAN | 7L7M198 |  | 7L7N150.20:29 | 36.5 | 66 | N | N | 51 | 160.51.23-1436715 | 7L7N150_REV
79 | PC18B | AIR TO AIR COOLER 1 COOLING AIR FAN | 7L7M198 |  | 7L7N150.20:29 | N | N | Y | 070 | 52 | 160.51.23-1436715 | 7L7N150_REV
80 | PA46F | CLINKER-COOLER INSIDE LIGHTING | 7L7T620 |  | 7L7N150.14:06 | 0 | 4 | N | N | 53 | 160.51.23-1436715 | 7L7N150_REV
81 | PA46E | COOLER WASTE GAS FILTER 1 MONORAIL TROLLEY | 7L7N813 |  | 7L7N150.14:06 | 1.5 | 2.5 | N | N | 54 | 160.51.23-1436715 | 7L7N150_REV
82 | PD46 | NONE | NONE |  | 7L7N150.14:22 | N | N | N | N | 55 | 160.51.23-1436715 | 7L7N150_REV
83 | PD46 | NONE | NONE |  | 7L7N150.14:26 | N | N | N | N | 56 | 160.51.23-1436715 | 7L7N150_REV
84 | PZ46E | COOLER WASTE GAS FILTER SPARE FEEDER | 7L7N955E |  | 7L7N150.14:18 | N | N | N | N | 57 | 160.51.23-1436715 | 7L7N150_REV
85 | PZ46F | COOLER WASTE GAS FILTER SPARE FEEDER | 7L7N955F |  | 7L7N150.14:18 | N | N | N | N | 58 | 160.51.23-1436715 | 7L7N150_REV
86 | PC18RA | ELECTRICAL ROOM SSS04-1 COOLER SPARE FEEDER MCC | 7L7M901 |  | 7L7N150.19:29 | N | N | N | N | 59 | 160.51.23-1436715 | 7L7N150_REV
87 | PC18RB | ELECTRICAL ROOM SSS04-1 COOLER SPARE FEEDER MCC | 7L7M901 |  | 7L7N150.19:29 | N | N | N | 067 | 60 | 160.51.23-1436715 | 7L7N150_REV
88 | PZ46RA | ELECTRICAL ROOM SSS04-1 COOLER SPARE FEEDER MCC | 7L7N955A |  | 7L7N150.14:18 | N | N | N | N | 61 | 160.51.23-1436715 | 7L7N150_REV
89 | PZ46RB | ELECTRICAL ROOM SSS04-1 COOLER SPARE FEEDER MCC | 7L7N955B |  | 7L7N150.14:18 | N | N | N | N | 62 | 160.51.23-1436715 | 7L7N150_REV
90 | PZ46RC | ELECTRICAL ROOM SSS04-1 COOLER SPARE FEEDER MCC | 7L7N955C |  | 7L7N150.14:18 | N | N | N | N | 63 | 160.51.23-1436715 | 7L7N150_REV
91 | PZ46RD | ELECTRICAL ROOM SSS04-1 COOLER SPARE FEEDER MCC | 7L7N955D |  | 7L7N150.14:18 | N | N | N | N | 64 | 160.51.23-1436715 | 7L7N150_REV
92 | PZ46RG | ELECTRICAL ROOM SSS04-1 COOLER SPARE FEEDER MCC | 7L7N955G |  | 7L7N150.14:18 | N | N | N | N | 65 | 160.51.23-1436715 | 7L7N150_REV
93 | PZ46RH | ELECTRICAL ROOM SSS04-1 COOLER SPARE FEEDER MCC | 7L7N955H |  | 7L7N150.14:18 | N | N | N | N | 66 | 160.51.23-1436715 | 7L7N150_REV
94 | PA46RD | ELECTRICAL ROOM SSS04-1 COOLER SPARE FEEDER MCC | 7L7N965D |  | 7L7N150.14:10 | N | N | N | N | 67 | 160.51.23-1436715 | 7L7N150_REV
95 | PA46RE | ELECTRICAL ROOM SSS04-1 COOLER SPARE FEEDER MCC | 7L7N965E |  | 7L7N150.14:10 | N | N | N | N | 68 | 160.51.23-1436715 | 7L7N150_REV
96 | PA46RF | ELECTRICAL ROOM SSS04-1 COOLER SPARE FEEDER MCC | 7L7N965F |  | 7L7N150.14:10 | N | N | N | N | 69 | 160.51.23-1436715 | 7L7N150_REV
97 | PD46R | ELECTRICAL ROOM SSS04-1 COOLER SPARE FEEDER MCC | 7L7M970 |  | 7L7N150.14:29 | N | N | N | N | 70 | 160.51.23-1436715 | 7L7N150_REV

## 7L7N200
序号 | 原理图号 | 设备名称 | 编号 | 新设备编号 | 低压柜号 | 功率 | 电流 | 按钮箱 | 地址 | 图纸页数 | 代号 | 源文件 | 备注
No. | TYPE OF DIAGRAM | EQUIPMENT NAME | EQUIPMENT CODE | NEW EQUIPMENT CODE | MCC.NO. | POWER | CURRENT | LCB | ADDRESS | SH.NO. | CODE | SOURCE FILE | REMARKS
37 | PE01IA | ELECTRICAL ROOM SSS04-2 COOLER INCOMING SUPPLY MCC | 7L7N000-03 |  | 7L7N200.11:12 | N | N | N | N | 8 | 160.51.23-1436716 | 7L7N200_REV
38 | PE01IB | ELECTRICAL ROOM SSS04-2 COOLER INCOMING SUPPLY MCC | 7L7N000-03 |  | 7L7N200.11:12 | N | N | N | N | 9 | 160.51.23-1436716 | 7L7N200_REV
39 | PE01IC | ELECTRICAL ROOM SSS04-2 COOLER INCOMING SUPPLY MCC | 7L7N000-03 |  | 7L7N200.11:12 | N | N | N | N | 10 | 160.51.23-1436716 | 7L7N200_REV
40 | PE01ID | ELECTRICAL ROOM SSS04-2 COOLER INCOMING SUPPLY MCC | 7L7N000-03 |  | 7L7N200.11:12 | N | N | N | N | 11 | 160.51.23-1436716 | 7L7N200_REV
41 | PE01IE | ELECTRICAL ROOM SSS04-2 COOLER INCOMING SUPPLY MCC | 7L7N000-03 |  | 7L7N200.11:12 | N | N | N | N | 12 | 160.51.23-1436716 | 7L7N200_REV
42 | PE01-5A1 | ELECTRICAL ROOM SSS04-2 COOLER ET200 MCC | 7L7N000-23 |  | 7L7N200.11:12 | N | N | N | N | 13 | 160.51.23-1436716 | 7L7N200_REV
43 | PE01-5B | ELECTRICAL ROOM SSS04-2 COOLER ET200 MCC | 7L7N000-23 |  | 7L7N200.11:12 | N | N | Y | Y | 14 | 160.51.23-1436716 | 7L7N200_REV
44 | PE01IA | ELECTRICAL ROOM SSS04-2 COOLER EMERGENCY POWER INFEED | 7L7N000-33 |  | 7L7N200.13:12 | N | N | N | N | 15 | 160.51.23-1436716 | 7L7N200_REV
45 | PE01IB | ELECTRICAL ROOM SSS04-2 COOLER EMERGENCY POWER INFEED | 7L7N000-33 |  | 7L7N200.13:12 | N | N | N | N | 16 | 160.51.23-1436716 | 7L7N200_REV
46 | PE01IC | ELECTRICAL ROOM SSS04-2 COOLER EMERGENCY POWER INFEED | 7L7N000-33 |  | 7L7N200.13:12 | N | N | Y | Y | 17 | 160.51.23-1436716 | 7L7N200_REV
47 | PE01ID | ELECTRICAL ROOM SSS04-2 COOLER EMERGENCY POWER INFEED | 7L7N000-33 |  | 7L7N200.13:12 | N | N | N | N | 18 | 160.51.23-1436716 | 7L7N200_REV
48 | PD46 | ELECTRICAL ROOM SSS04-2 COOLER LIGHT DISTRIBUTION | 7L7S032 |  | 7L7N200.14:22 | 0 | 80 | N | N | 19 | 160.51.23-1436716 | 7L7N200_REV
49 | PD11F | CLINKER COOLER FAN V1A COOLING AIR FAN | 7L7M201 |  | 7L7N200.20:26 | 65.2 | 114 | Y | 033 | 20 | 160.51.23-1436716 | 7L7N200_REV
50 | PA46A | CLINKER COOLER FAN V1A CONTROL DAMPER | 7L7M202 |  | 7L7N200.14:06 | 0.05 | 0.5 | N | N | 21 | 160.51.23-1436716 | 7L7N200_REV
51 | PC17FA | CLINKER COOLER FAN V1C COOLING AIR FAN | 7L7M203 |  | 7L7N200.15:29 | N | N | Y | 024 | 22 | 160.51.23-1436716 | 7L7N200_REV
52 | PC17FB | CLINKER COOLER FAN V1C COOLING AIR FAN | 7L7M203 |  | 7L7N200.15:29 | 139.2 | 243.6 | N | N | 23 | 160.51.23-1436716 | 7L7N200_REV
53 | PA46B | CLINKER COOLER FAN V1C CONTROL DAMPER | 7L7M204 |  | 7L7N200.14:06 | 0.05 | 0.5 | N | N | 24 | 160.51.23-1436716 | 7L7N200_REV
54 | PC17FA | CLINKER COOLER FAN V2A COOLING AIR FAN | 7L7M205 |  | 7L7N200.17:29 | N | N | Y | 026 | 25 | 160.51.23-1436716 | 7L7N200_REV
55 | PC17FB | CLINKER COOLER FAN V2A COOLING AIR FAN | 7L7M205 |  | 7L7N200.17:29 | 174 | 295.8 | N | N | 26 | 160.51.23-1436716 | 7L7N200_REV
56 | PA46C | CLINKER COOLER FAN V2A CONTROL DAMPER | 7L7M206 |  | 7L7N200.14:06 | 0.05 | 0.5 | N | N | 27 | 160.51.23-1436716 | 7L7N200_REV
57 | PC17FA | CLINKER COOLER FAN V3A COOLING AIR FAN | 7L7M207 |  | 7L7N200.19:29 | N | N | Y | 028 | 28 | 160.51.23-1436716 | 7L7N200_REV
58 | PC17FB | CLINKER COOLER FAN V3A COOLING AIR FAN | 7L7M207 |  | 7L7N200.19:29 | 139.2 | 243.6 | N | N | 29 | 160.51.23-1436716 | 7L7N200_REV
59 | PA46D | CLINKER COOLER FAN V3A CONTROL DAMPER | 7L7M208 |  | 7L7N200.14:06 | 0.05 | 0.5 | N | N | 30 | 160.51.23-1436716 | 7L7N200_REV
60 | PC17FA | CLINKER COOLER FAN V4A COOLING AIR FAN | 7L7M209 |  | 7L7N200.16:29 | N | N | Y | 025 | 31 | 160.51.23-1436716 | 7L7N200_REV
61 | PC17FB | CLINKER COOLER FAN V4A COOLING AIR FAN | 7L7M209 |  | 7L7N200.16:29 | 174 | 295.8 | N |  | 32 | 160.51.23-1436716 | 7L7N200_REV
62 | PA46A | CLINKER COOLER FAN V4A CONTROL DAMPER | 7L7M210 |  | 7L7N200.14:10 | 0.09 | 0.6 | N | N | 33 | 160.51.23-1436716 | 7L7N200_REV
63 | PC17FA | CLINKER COOLER FAN V5A COOLING AIR FAN | 7L7M211 |  | 7L7N200.18:29 | N | N | Y | 027 | 34 | 160.51.23-1436716 | 7L7N200_REV
64 | PC17FB | CLINKER COOLER FAN V5A COOLING AIR FAN | 7L7M211 |  | 7L7N200.18:29 | 139.2 | 243.6 | N | N | 35 | 160.51.23-1436716 | 7L7N200_REV
65 | PA46B | CLINKER COOLER FAN V5A CONTROL DAMPER | 7L7M212 |  | 7L7N200.14:10 | 0.05 | 0.5 | N | N | 36 | 160.51.23-1436716 | 7L7N200_REV
66 | PC17FA | CLINKER COOLER FAN V6A COOLING AIR FAN | 7L7M213 |  | 7L7N200.08:29 | N | N | Y | 021 | 37 | 160.51.23-1436716 | 7L7N200_REV
67 | PC17FB | CLINKER COOLER FAN V6A COOLING AIR FAN | 7L7M213 |  | 7L7N200.08:29 | 114.8 | 204.4 | N | N | 38 | 160.51.23-1436716 | 7L7N200_REV
68 | PA46C | CLINKER COOLER FAN V6A CONTROL DAMPER | 7L7M214 |  | 7L7N200.14:10 | 0.05 | 0.5 | N | N | 39 | 160.51.23-1436716 | 7L7N200_REV
69 | PC17FA | CLINKER COOLER FAN V7A COOLING AIR FAN | 7L7M215 |  | 7L7N200.08:29 | N | N | Y | 022 | 40 | 160.51.23-1436716 | 7L7N200_REV
70 | PC17FB | CLINKER COOLER FAN V7A COOLING AIR FAN | 7L7M215 |  | 7L7N200.08:29 | 114.8 | 204.4 | N | N | 41 | 160.51.23-1436716 | 7L7N200_REV
71 | PA46D | CLINKER COOLER FAN V7A CONTROL DAMPER | 7L7M216 |  | 7L7N200.14:10 | 0.05 | 0.5 | N | N | 42 | 160.51.23-1436716 | 7L7N200_REV
72 | PC17A | CLINKER COOLER FAN V8A COOLING AIR FAN | 7L7M217 |  | 7L7N200.10:29 | N | N | Y | 023 | 43 | 160.51.23-1436716 | 7L7N200_REV
73 | PC17B | CLINKER COOLER FAN V8A COOLING AIR FAN | 7L7M217 |  | 7L7N200.10:29 | 139.2 | 243.6 | N | N | 44 | 160.51.23-1436716 | 7L7N200_REV
74 | PA46A | CLINKER COOLER FAN V8A CONTROL DAMPER | 7L7M218 |  | 7L7N200.14:14 | 0.05 | 0.5 | N | N | 45 | 160.51.23-1436716 | 7L7N200_REV
75 | PC11 | CLINKER CRUSHER COOLING AIR FAN | 7L7M220 |  | 7L7N200.20:14 | 39.1 | 68.7 | Y | 031 | 46 | 160.51.23-1436716 | 7L7N200_REV
76 | PA11 | BULLNOSE COOLING GREAT COOLER INLET COOLING AIR FAN | 7L7M230 |  | 7L7N200.20:06 | 4.8 | 10 | Y | 029 | 47 | 160.51.23-1436716 | 7L7N200_REV
77 | PA11 | COMPRESSOR STATION AREATION FAN 1 | 7L7M240 |  | 7L7N200.20:06 | 0.65 | 1.51 | Y | 036 | 48 | 160.51.23-1436716 | 7L7N200_REV
78 | PA11 | COMPRESSOR STATION AREATION FAN 2 | 7L7M241 |  | 7L7N200.20:06 | 0.65 | 1.51 | Y | 037 | 49 | 160.51.23-1436716 | 7L7N200_REV
79 | PA46B | KILN MAIN BURNER TRAVEL DRIVE | 7L7M244 |  | 7L7N200.14:14 | 0 | 0 | N | N | 50 | 160.51.23-1436716 | 7L7N200_REV
80 | PC17FA | KILN MAIN BURNER PRIMARY AIR FAN | 7L7M246 |  | 7L7N200.21:29 | N | N | Y | 035 | 51 | 160.51.23-1436716 | 7L7N200_REV
81 | PC17FB | KILN MAIN BURNER PRIMARY AIR FAN | 7L7M246 |  | 7L7N200.21:29 | 248 | 410 | N | N | 52 | 160.51.23-1436716 | 7L7N200_REV
82 | PA46C | KILN MAIN BURNER | 7L7M247 |  | 7L7N200.14:14 | 0 | 0 | N | N | 53 | 160.51.23-1436716 | 7L7N200_REV
83 | PA46E | TV-UNIT SINTERING ZONE CONTROL CABINET | 7L7C640 |  | 7L7N200.14:10 | 0 | 0 | N | N | 54 | 160.51.23-1436716 | 7L7N200_REV
84 | PA46F | TV-UNIT COOLER CONTROL CABINET | 7L7C645 |  | 7L7N200.14:10 | 0 | 0 | N | N | 55 | 160.51.23-1436716 | 7L7N200_REV
85 | PA46D | COOLER WASTE GAS STACK 2 DUST DENSITY | 7L7C659 |  | 7L7N200.14:14 | 0 | 0 | N | N | 56 | 160.51.23-1436716 | 7L7N200_REV
86 | PZ46A | ELECTRICAL ROOM SSS04-2 COOLER LOCAL I/O-UNIT | 7L7C702 |  | 7L7N200.14:18 | 0 | 0 | N | N | 57 | 160.51.23-1436716 | 7L7N200_REV
87 | PA46E | KILN MAIN BURNER PILLARD CONTROL | 7L7N790 |  | 7L7N200.14:06 | 0 | 0 | N | N | 58 | 160.51.23-1436716 | 7L7N200_REV
88 | PB46A | CLINKER COOLER BURNER FLOOR CRANE | 7L7N812 |  | 7L7N200.14:26 | 16.75 | 37 | N | N | 59 | 160.51.23-1436716 | 7L7N200_REV
89 | PA11R | ELECTRICAL ROOM SSS04-2 COOLER SPARE FEEDER MCC | 7L7M905 |  | 7L7N200.20:06 | N | N | N | 038 | 60 | 160.51.23-1436716 | 7L7N200_REV
90 | PA11R | ELECTRICAL ROOM SSS04-2 COOLER SPARE FEEDER MCC | 7L7M906 |  | 7L7N200.20:10 | N | N | N | 030 | 61 | 160.51.23-1436716 | 7L7N200_REV
91 | PD11R | ELECTRICAL ROOM SSS04-2 COOLER SPARE FEEDER MCC | 7L7M907 |  | 7L7N200.20:20 | N | N | N | 032 | 62 | 160.51.23-1436716 | 7L7N200_REV
92 | PA46RF | ELECTRICAL ROOM SSS04-2 COOLER SPARE FEEDER MCC | 7L7M970F |  | 7L7N200.14:06 | N | N | N | N | 63 | 160.51.23-1436716 | 7L7N200_REV
93 | PA46RE | ELECTRICAL ROOM SSS04-2 COOLER SPARE FEEDER MCC | 7L7N971E |  | 7L7N200.14:14 | N | N | N | N | 64 | 160.51.23-1436716 | 7L7N200_REV
94 | PA46RF | ELECTRICAL ROOM SSS04-2 COOLER SPARE FEEDER MCC | 7L7N971F |  | 7L7N200.14:14 | N | N | N | N | 65 | 160.51.23-1436716 | 7L7N200_REV
95 | PZ46RB | ELECTRICAL ROOM SSS04-2 COOLER SPARE FEEDER MCC | 7L7N972B |  | 7L7N200.14:18 | N | N | N | N | 66 | 160.51.23-1436716 | 7L7N200_REV
96 | PZ46RC | ELECTRICAL ROOM SSS04-2 COOLER SPARE FEEDER MCC | 7L7N972C |  | 7L7N200.14:18 | N | N | N | N | 67 | 160.51.23-1436716 | 7L7N200_REV
97 | PZ46RD | ELECTRICAL ROOM SSS04-2 COOLER SPARE FEEDER MCC | 7L7N972D |  | 7L7N200.14:18 | N | N | N | N | 68 | 160.51.23-1436716 | 7L7N200_REV
98 | PZ46RE | ELECTRICAL ROOM SSS04-2 COOLER SPARE FEEDER MCC | 7L7N972E |  | 7L7N200.14:18 | N | N | N | N | 69 | 160.51.23-1436716 | 7L7N200_REV
99 | PZ46RF | ELECTRICAL ROOM SSS04-2 COOLER SPARE FEEDER MCC | 7L7N972F |  | 7L7N200.14:18 | N | N | N | N | 70 | 160.51.23-1436716 | 7L7N200_REV
100 | PZ46RG | ELECTRICAL ROOM SSS04-2 COOLER SPARE FEEDER MCC | 7L7N972G |  | 7L7N200.14:18 | N | N | N | N | 71 | 160.51.23-1436716 | 7L7N200_REV
101 | PZ46RH | ELECTRICAL ROOM SSS04-2 COOLER SPARE FEEDER MCC | 7L7N972H |  | 7L7N200.14:18 | N | N | N | N | 72 | 160.51.23-1436716 | 7L7N200_REV
102 | PB46RB | ELECTRICAL ROOM SSS04-2 COOLER SPARE FEEDER MCC | 7L7N973B |  | 7L7N200.14:26 | N | N | N | N | 73 | 160.51.23-1436716 | 7L7N200_REV
103 | PB46RC | ELECTRICAL ROOM SSS04-2 COOLER SPARE FEEDER MCC | 7L7N973C |  | 7L7N200.14:26 | N | N | N | N | 74 | 160.51.23-1436716 | 7L7N200_REV
104 | PD46 | EMERGENCY POWER GENERATOR 2 CONTROL CABINET | 7X7C260 |  | 7L7N200.14:28 | 7 | 13 | N | N | 75 | 160.51.23-1436716 | 7L7N200_REV

## 7L7N250
序号 | 原理图号 | 设备名称 | 编号 | 新设备编号 | 低压柜号 | 功率 | 电流 | 按钮箱 | 地址 | 图纸页数 | 代号 | 源文件 | 备注
No. | TYPE OF DIAGRAM | EQUIPMENT NAME | EQUIPMENT CODE | NEW EQUIPMENT CODE | MCC.NO. | POWER | CURRENT | LCB | ADDRESS | SH.NO. | CODE | SOURCE FILE | REMARKS
35 | PE02A | ELECTRICAL ROOM SSS04-2 COOLER INCOMING SUPPLY MCC | 7L7N000-04 |  | 7L7N250.11:12 | N | N | N |  | 8 | 160.51.23-1436717 | 7L7N250_REV
36 | PE02B | ELECTRICAL ROOM SSS04-2 COOLER INCOMING SUPPLY MCC | 7L7N000-04 |  | 7L7N250.11:12 | N | N | N |  | 9 | 160.51.23-1436717 | 7L7N250_REV
37 | PE02C | ELECTRICAL ROOM SSS04-2 COOLER INCOMING SUPPLY MCC | 7L7N000-04 |  | 7L7N250.11:12 | N | N | N |  | 10 | 160.51.23-1436717 | 7L7N250_REV
38 | PE02D | ELECTRICAL ROOM SSS04-2 COOLER INCOMING SUPPLY MCC | 7L7N000-04 |  | 7L7N250.11:12 | N | N | N |  | 11 | 160.51.23-1436717 | 7L7N250_REV
39 | PE01-5A1 | ELECTRICAL ROOM SSS04-2 COOLER ET200 MCC | 7L7N000-24 |  | 7L7N250.11:12 | N | N | N |  | 12 | 160.51.23-1436717 | 7L7N250_REV
40 | PE01-5B | ELECTRICAL ROOM SSS04-2 COOLER ET200 MCC | 7L7N000-24 |  | 7L7N250.11:12 | N | N | N |  | 13 | 160.51.23-1436717 | 7L7N250_REV
41 | PD46 | ELECTRICAL ROOM SSS04-2 COOLER AIR CONDITION | 7L7N042 |  | 7L7N250.14:29 | 0 | 100 | N |  | 14 | 160.51.23-1436717 | 7L7N250_REV
42 | PC17A | CLINKER COOLER FAN V9A COOLING AIR FAN | 7l7M251 |  | 7L7N250.08:29 | N | N | Y | 051 | 15 | 160.51.23-1436717 | 7L7N250_REV
43 | PC17B | CLINKER COOLER FAN V9A COOLING AIR FAN | 7l7M251 |  | 7L7N250.08:29 | 114.8 | 204.5 | N |  | 16 | 160.51.23-1436717 | 7L7N250_REV
44 | PA46A | CLINKER COOLER FAN V9A CONTROL DAMPER | 7L7M252 |  | 7L7N250.14:06 | 0.05 | 0.5 | N |  | 17 | 160.51.23-1436717 | 7L7N250_REV
45 | PC17A | CLINKER COOLER FAN V10A COOLING AIR FAN | 7L7M253 |  | 7L7N250.13:29 | N | N | Y | 055 | 18 | 160.51.23-1436717 | 7L7N250_REV
46 | PC17B | CLINKER COOLER FAN V10A COOLING AIR FAN | 7L7M253 |  | 7L7N250.13:29 | 139.2 | 245 | N |  | 19 | 160.51.23-1436717 | 7L7N250_REV
47 | PA46B | CLINKER COOLER FAN V10A CONTROL DAMPER | 7L7M254 |  | 7L7N250.14:06 | 0.05 | 0.5 | N |  | 20 | 160.51.23-1436717 | 7L7N250_REV
48 | PC17A | CLINKER COOLER FAN V11A COOLING AIR FAN | 7L7M255 |  | 7L7N250.15:29 | N | N | Y | 056 | 21 | 160.51.23-1436717 | 7L7N250_REV
49 | PC17B | CLINKER COOLER FAN V11A COOLING AIR FAN | 7L7M255 |  | 7L7N250.15:29 | 174 | 295.8 | N |  | 22 | 160.51.23-1436717 | 7L7N250_REV
50 | PA46C | CLINKER COOLER FAN V11A CONTROL DAMPER | 7L7M256 |  | 7L7N250.14:06 | 0.09 | 0.6 | N |  | 23 | 160.51.23-1436717 | 7L7N250_REV
51 | PC17A | CLINKER COOLER FAN V12A COOLING AIR FAN | 7L7M257 |  | 7L7N250.08:29 | N | N | Y | 052 | 24 | 160.51.23-1436717 | 7L7N250_REV
52 | PC17B | CLINKER COOLER FAN V12A COOLING AIR FAN | 7L7M257 |  | 7L7N250.08:29 | 114.8 | 204.4 | N |  | 25 | 160.51.23-1436717 | 7L7N250_REV
53 | PA46D | CLINKER COOLER FAN V12A CONTROL DAMPER | 7L7M258 |  | 7L7N250.14:06 | 0.09 | 0.6 | N |  | 26 | 160.51.23-1436717 | 7L7N250_REV
54 | PC17A | CLINKER COOLER FAN V13A COOLING AIR FAN | 7L7M259 |  | 7L7N250.10:29 | N | N | Y | 053 | 27 | 160.51.23-1436717 | 7L7N250_REV
55 | PC17B | CLINKER COOLER FAN V13A COOLING AIR FAN | 7L7M259 |  | 7L7N250.10:29 | 114.8 | 204.4 | N |  | 28 | 160.51.23-1436717 | 7L7N250_REV
56 | PA46A | CLINKER COOLER FAN V13A CONTROL DAMPER | 7L7M260 |  | 7L7N250.14:10 | 0.09 | 0.6 | N |  | 29 | 160.51.23-1436717 | 7L7N250_REV
57 | PC17A | CLINKER COOLER FAN V14A COOLING AIR FAN | 7L7M261 |  | 7L7N250.17:29 | N | N | Y | 060 | 30 | 160.51.23-1436717 | 7L7N250_REV
58 | PC17B | CLINKER COOLER FAN V14A COOLING AIR FAN | 7L7M261 |  | 7L7N250.17:29 | 139.2 | 243.6 | N |  | 31 | 160.51.23-1436717 | 7L7N250_REV
59 | PA46B | CLINKER COOLER FAN V14A CONTROL DAMPER | 7L7M262 |  | 7L7N250.14:10 | 0.09 | 0.6 | N |  | 32 | 160.51.23-1436717 | 7L7N250_REV
60 | PC17A | CLINKER COOLER FAN V15A COOLING AIR FAN | 7L7M263 |  | 7L7N250.10:29 | N | N | Y | 054 | 33 | 160.51.23-1436717 | 7L7N250_REV
61 | PC17B | CLINKER COOLER FAN V15A COOLING AIR FAN | 7L7M263 |  | 7L7N250.10:29 | 114.8 | 204.4 | N |  | 34 | 160.51.23-1436717 | 7L7N250_REV
62 | PA46C | CLINKER COOLER FAN V15A CONTROL DAMPER | 7L7M264 |  | 7L7N250.14:10 | 0.09 | 0.6 | N |  | 35 | 160.51.23-1436717 | 7L7N250_REV
63 | PC18A | AIR TO AIR COOLER 2 COOLING AIR FAN | 7L7M290 |  | 7L7N250.16:17 | 36.5 | 66 | N |  | 36 | 160.51.23-1436717 | 7L7N250_REV
64 | PC18B | AIR TO AIR COOLER 2 COOLING AIR FAN | 7L7M290 |  | 7L7N250.16:17 | N | N | Y | 057 | 37 | 160.51.23-1436717 | 7L7N250_REV
65 | PC18A | AIR TO AIR COOLER 2 COOLING AIR FAN | 7L7M291 |  | 7L7N250.16:23 | 36.5 | 66 | N |  | 38 | 160.51.23-1436717 | 7L7N250_REV
66 | PC18B | AIR TO AIR COOLER 2 COOLING AIR FAN | 7L7M291 |  | 7L7N250.16:23 | N | N | Y | 058 | 39 | 160.51.23-1436717 | 7L7N250_REV
67 | PC18A | AIR TO AIR COOLER 2 COOLING AIR FAN | 7L7M292 |  | 7L7N250.16:29 | 36.5 | 66 | N |  | 40 | 160.51.23-1436717 | 7L7N250_REV
68 | PC18B | AIR TO AIR COOLER 2 COOLING AIR FAN | 7L7M292 |  | 7L7N250.16:29 | N | N | Y | 059 | 41 | 160.51.23-1436717 | 7L7N250_REV
69 | PC18A | AIR TO AIR COOLER 2 COOLING AIR FAN | 7L7M293 |  | 7L7N250.18:17 | 36.5 | 66 | N |  | 42 | 160.51.23-1436717 | 7L7N250_REV
70 | PC18B | AIR TO AIR COOLER 2 COOLING AIR FAN | 7L7M293 |  | 7L7N250.18:17 | N | N | Y | 061 | 43 | 160.51.23-1436717 | 7L7N250_REV
71 | PC18A | AIR TO AIR COOLER 2 COOLING AIR FAN | 7L7M294 |  | 7L7N250.18:23 | 36.5 | 66 | N |  | 44 | 160.51.23-1436717 | 7L7N250_REV
72 | PC18B | AIR TO AIR COOLER 2 COOLING AIR FAN | 7L7M294 |  | 7L7N250.18:23 | N | N | Y | 062 | 45 | 160.51.23-1436717 | 7L7N250_REV
73 | PC18A | AIR TO AIR COOLER 2 COOLING AIR FAN | 7L7M295 |  | 7L7N250.18:29 | 36.5 | 66 | N |  | 46 | 160.51.23-1436717 | 7L7N250_REV
74 | PC18B | AIR TO AIR COOLER 2 COOLING AIR FAN | 7L7M295 |  | 7L7N250.18:29 | N | N | Y | 063 | 47 | 160.51.23-1436717 | 7L7N250_REV
75 | PC18A | AIR TO AIR COOLER 2 COOLING AIR FAN | 7L7M296 |  | 7L7N250.20:17 | 36.5 | 66 | N |  | 48 | 160.51.23-1436717 | 7L7N250_REV
76 | PC18B | AIR TO AIR COOLER 2 COOLING AIR FAN | 7L7M296 |  | 7L7N250.20:17 | N | N | Y | 065 | 49 | 160.51.23-1436717 | 7L7N250_REV
77 | PC18A | AIR TO AIR COOLER 2 COOLING AIR FAN | 7L7M297 |  | 7L7N250.20:23 | 36.5 | 66 | N |  | 50 | 160.51.23-1436717 | 7L7N250_REV
78 | PC18B | AIR TO AIR COOLER 2 COOLING AIR FAN | 7L7M297 |  | 7L7N250.20:23 | N | N | Y | 066 | 51 | 160.51.23-1436717 | 7L7N250_REV
79 | PC18A | AIR TO AIR COOLER 2 COOLING AIR FAN | 7L7M298 |  | 7L7N250.20:29 | 36.5 | 66 | N |  | 52 | 160.51.23-1436717 | 7L7N250_REV
80 | PC18B | AIR TO AIR COOLER 2 COOLING AIR FAN | 7L7M298 |  | 7L7N250.20:29 | N | N | Y | 067 | 53 | 160.51.23-1436717 | 7L7N250_REV
81 | PA46E | COOLER WASTE GAS FILTER 2 MONORAIL TROLLEY | 7L7N814 |  | 7L7N250.14:06 | 1.5 | 2.5 | N |  | 54 | 160.51.23-1436717 | 7L7N250_REV
82 | PD46 | COOLER WASTE GAS FILTER CONTROL CABINET COMPRESSOR 1 | 7L7N850 |  | 7L7N250.14:21 | 0 | 125 | N |  | 54A | 160.51.23-1436717 | 7L7N250_REV
83 | PD46 | COOLER WASTE GAS FILTER CONTROL CABINET COMPRESSOR 2 | 7L7N851 |  | 7L7N250.14:24 | 0 | 125 | N |  | 54B | 160.51.23-1436717 | 7L7N250_REV
84 | PC18RA | ELECTRICAL ROOM SSS04-2 COOLER SPARE FEEDER MCC | 7L7M911 |  | 7L7N250.19:29 | N | N | N |  | 55 | 160.51.23-1436717 | 7L7N250_REV
85 | PC18RB | ELECTRICAL ROOM SSS04-2 COOLER SPARE FEEDER MCC | 7L7M911 |  | 7L7N250.19:29 | N | N | N | 064 | 56 | 160.51.23-1436717 | 7L7N250_REV
86 | PA46RD | ELECTRICAL ROOM SSS04-2 COOLER SPARE FEEDER MCC | 7L7N975D |  | 7L7N250.14:10 | N | N | N | N | 57 | 160.51.23-1436717 | 7L7N250_REV
87 | PA46RE | ELECTRICAL ROOM SSS04-2 COOLER SPARE FEEDER MCC | 7L7N975E |  | 7L7N250.14:10 | N | N | N | N | 58 | 160.51.23-1436717 | 7L7N250_REV
88 | PA46RF | ELECTRICAL ROOM SSS04-2 COOLER SPARE FEEDER MCC | 7L7N975F |  | 7L7N250.14:10 | N | N | N | N | 59 | 160.51.23-1436717 | 7L7N250_REV
89 | PZ46RA | ELECTRICAL ROOM SSS04-2 COOLER SPARE FEEDER MCC | 7L7N976A |  | 7L7N250.14:14 | N | N | N | N | 60 | 160.51.23-1436717 | 7L7N250_REV
90 | PZ46RB | ELECTRICAL ROOM SSS04-2 COOLER SPARE FEEDER MCC | 7L7N976B |  | 7L7N250.14:14 | N | N | N | N | 61 | 160.51.23-1436717 | 7L7N250_REV
91 | PZ46RC | ELECTRICAL ROOM SSS04-2 COOLER SPARE FEEDER MCC | 7L7N976C |  | 7L7N250.14:14 | N | N | N | N | 62 | 160.51.23-1436717 | 7L7N250_REV
92 | PZ46RD | ELECTRICAL ROOM SSS04-2 COOLER SPARE FEEDER MCC | 7L7N976D |  | 7L7N250.14:14 | N | N | N | N | 63 | 160.51.23-1436717 | 7L7N250_REV
93 | PZ46RE | ELECTRICAL ROOM SSS04-2 COOLER SPARE FEEDER MCC | 7L7N976E |  | 7L7N250.14:14 | N | N | N | N | 64 | 160.51.23-1436717 | 7L7N250_REV
94 | PZ46RF | ELECTRICAL ROOM SSS04-2 COOLER SPARE FEEDER MCC | 7L7N976F |  | 7L7N250.14:14 | N | N | N | N | 65 | 160.51.23-1436717 | 7L7N250_REV
95 | PZ46RG | ELECTRICAL ROOM SSS04-2 COOLER AIR DRYER 1 | 7L7N855 |  | 7L7N250.14:14 | 7.5 | 6.5 | N | N | 66 | 160.51.23-1436717 | 7L7N250_REV
96 | PZ46RH | ELECTRICAL ROOM SSS04-2 COOLER AIR DRYER 2 | 7L7N856 |  | 7L7N250.14:14 | 7.5 | 6.5 | N | N | 67 | 160.51.23-1436717 | 7L7N250_REV
97 | PA46RA | ELECTRICAL ROOM SSS04-2 COOLER SPARE FEEDER MCC | 7L7N977A |  | 7L7N250.14:18 | N | N | N | N | 68 | 160.51.23-1436717 | 7L7N250_REV
98 | PA46RB | ELECTRICAL ROOM SSS04-2 COOLER SPARE FEEDER MCC | 7L7N977B |  | 7L7N250.14:18 | N | N | N | N | 69 | 160.51.23-1436717 | 7L7N250_REV
99 | PA46RC | ELECTRICAL ROOM SSS04-2 COOLER SPARE FEEDER MCC | 7L7N977C |  | 7L7N250.14:18 | N | N | N | N | 70 | 160.51.23-1436717 | 7L7N250_REV
100 | PA46RD | ELECTRICAL ROOM SSS04-2 COOLER SPARE FEEDER MCC | 7L7N977D |  | 7L7N250.14:18 | N | N | N | N | 71 | 160.51.23-1436717 | 7L7N250_REV
101 | PA46RE | ELECTRICAL ROOM SSS04-2 COOLER SPARE FEEDER MCC | 7L7N977E |  | 7L7N250.14:18 | N | N | N | N | 72 | 160.51.23-1436717 | 7L7N250_REV
102 | PA46RF | ELECTRICAL ROOM SSS04-2 COOLER SPARE FEEDER MCC | 7L7N977F |  | 7L7N250.14:18 | N | N | N | N | 73 | 160.51.23-1436717 | 7L7N250_REV
103 | PA46RF | ELECTRICAL ROOM SSS04-2 COOLER SPARE FEEDER MCC | 7L7N978F |  | 7L7N250.14:06 | N | N | N | N | 74 | 160.51.23-1436717 | 7L7N250_REV

## 7L7N300
序号 | 原理图号 | 设备名称 | 编号 | 新设备编号 | 低压柜号 | 功率 | 电流 | 按钮箱 | 地址 | 图纸页数 | 代号 | 源文件 | 备注
No. | TYPE OF DIAGRAM | EQUIPMENT NAME | EQUIPMENT CODE | NEW EQUIPMENT CODE | MCC.NO. | POWER | CURRENT | LCB | ADDRESS | SH.NO. | CODE | SOURCE FILE | REMARKS
45 | PE02NA | ELECTRICAL ROOM SS04 COOLER INCOMING SUPPLY MCC | 7L7N000-05 |  | 7L7N300.11:12 | N | N | N | N | 8 | 160.51.23-1436718 | 7L7N300_REV
46 | PE02NB | ELECTRICAL ROOM SS04 COOLER INCOMING SUPPLY MCC | 7L7N000-05 |  | 7L7N300.11:12 | N | N | N | N | 9 | 160.51.23-1436718 | 7L7N300_REV
47 | PE02NC | ELECTRICAL ROOM SS04 COOLER INCOMING SUPPLY MCC | 7L7N000-05 |  | 7L7N300.11:12 | N | N | N | N | 10 | 160.51.23-1436718 | 7L7N300_REV
48 | PE02ND | ELECTRICAL ROOM SS04 COOLER INCOMING SUPPLY MCC | 7L7N000-05 |  | 7L7N300.11:12 | N | N | N | N | 11 | 160.51.23-1436718 | 7L7N300_REV
49 | PU46UPSA | ELECTRICAL ROOM SS04 COOLER UPS SYSTEM | 7L7N000-15 |  | 7L7N300.22:31 | N | N | N | N | 12 | 160.51.23-1436718 | 7L7N300_REV
50 | PU46UPSB | ELECTRICAL ROOM SS04 COOLER UPS SYSTEM | 7L7N000-15 |  | 7L7N300.22:31 | N | N | N | N | 13 | 160.51.23-1436718 | 7L7N300_REV
51 | PU46A2 | ELECTRICAL ROOM SS04 COOLER ET200 MCC POWER SUPPLY | 7L7N000-25 |  | 7L7N300.21:12 | N | N | N | N | 14 | 160.51.23-1436718 | 7L7N300_REV
52 | PE01-4A | ELECTRICAL ROOM SS04 COOLER ET200 MCC POWER SUPPLY | 7L7N000-25 |  | 7L7N300.11:12 | N | N | N | N | 15 | 160.51.23-1436718 | 7L7N300_REV
53 | PE01-4B | ELECTRICAL ROOM SS04 COOLER ET200 MCC POWER SUPPLY | 7L7N000-25 |  | 7L7N300.11:12 | N | N | N | N | 16 | 160.51.23-1436718 | 7L7N300_REV
54 | PA46A | TRANSFORMER STATION 20 MW 33/6,3KV TRANSFORMER | 7L7T010 |  | 7L7N300.14:10 | 0.95 | 2.29 | N | N | 17 | 160.51.23-1436718 | 7L7N300_REV
55 | PZ46F | ELECTRICAL ROOM SS04 COOLER POWER SUPPLY | 7L7A011 |  | 7L7N300.14:06 | 0 | 0 | N | N | 18 | 160.51.23-1436718 | 7L7N300_REV
56 | PZ46E | ELECTRICAL ROOM SS04 COOLER BATTERY CHARGER | 7L7G011 |  | 7L7N300.14:06 | 0 | 0 | N | N | 19 | 160.51.23-1436718 | 7L7N300_REV
57 | PD46A | ELECTRICAL ROOM SS04 COOLER LIGHT DISTRIBUTION | 7L7S30 |  | 7L7N300.20:26 | 0 | 20 | N | N | 20 | 160.51.23-1436718 | 7L7N300_REV
58 | PD46 | ELECTRICAL ROOM SS04 COOLER AIR CONDITION | 7L7N040 |  | 7L7N300.14:22 | 0 | 189 | N | N | 21 | 160.51.23-1436718 | 7L7N300_REV
59 | PF46 | SILO FOR UNDER-BURNT CLINKER POWER BOX | N |  | 7L7N300.14:29 | N | N | N | N | 22 | 160.51.23-1436718 | 7L7N300_REV
60 | PE03GA | ELECTRICAL ROOM SS04 COOLER EMERGENCY POWER INFEED | 7L7N300 |  | 7L7N300.19:23 | N | N | N | N | 23 | 160.51.23-1436718 | 7L7N300_REV
61 | PE03GB | ELECTRICAL ROOM SS04 COOLER EMERGENCY POWER INFEED | 7L7N300 |  | 7L7N300.19:23 | N | N | N | N | 24 | 160.51.23-1436718 | 7L7N300_REV
62 | PE03GC | ELECTRICAL ROOM SS04 COOLER EMERGENCY POWER INFEED | 7L7N300 |  | 7L7N300.19:23 | N | N | N | N | 25 | 160.51.23-1436718 | 7L7N300_REV
63 | PE04GA | ELECTRICAL ROOM SS04 COOLER EMERGENCY POWER INFEED | 7L7N300-C |  | 7L7N300.17:26 | N | N | N | N | 26 | 160.51.23-1436718 | 7L7N300_REV
64 | PE05G | ELECTRICAL ROOM SS04 COOLER EMERGENCY POWER INFEED | 7L7N300-E |  | 7L7N300.19:17 | N | N | N | N | 27 | 160.51.23-1436718 | 7L7N300_REV
65 | PE06G | ELECTRICAL ROOM SS04 COOLER EMERGENCY POWER INFEED | 7L7N300-E1 |  | 7L7N300.19:31 | N | N | N | N | 28 | 160.51.23-1436718 | 7L7N300_REV
66 | PD11 | CLINKER TRANSP. BELOW COOLER STEEL APRON FEEDER | 7L7M305 |  | 7L7N300.08:26 | 139.2 | 243.6 | Y | 029 | 29 | 160.51.23-1436718 | 7L7N300_REV
67 | PA11 | CLINKER TRANSP. BELOW COOLER CHAIN SCRAPER | 7L7M306 |  | 7L7N300.08:06 | 0.65 | 1.8 | Y | 020 | 30 | 160.51.23-1436718 | 7L7N300_REV
68 | PC30A | CLINKER TRANSP. DISTRIBUTOR SHUT OFF GATE | 7L7M308 |  | 7L7N300.08:09 | 0.95 | 3.3 | Y | 024 | 31 | 160.51.23-1436718 | 7L7N300_REV
69 | PC30B | CLINKER TRANSP. DISTRIBUTOR SHUT OFF GATE | 7L7M308 |  | 7L7N300.08:09 | N | N | N | N | 32 | 160.51.23-1436718 | 7L7N300_REV
70 | PC30A | CLINKER TRANSP. DISTRIBUTOR SHUT OFF GATE | 7L7M309 |  | 7L7N300.08:12 | 0.95 | 3.3 | Y | 025 | 33 | 160.51.23-1436718 | 7L7N300_REV
71 | PC30B | CLINKER TRANSP. DISTRIBUTOR SHUT OFF GATE | 7L7M319 |  | 7L7N300.08:12 | N | N | N | N | 34 | 160.51.23-1436718 | 7L7N300_REV
72 | PC30A | CLINKER TRANSP. DISTRIBUTOR SHUT OFF GATE | 7L7M310 |  | 7L7N300.08:15 | 0.95 | 3.3 | Y | 026 | 35 | 160.51.23-1436718 | 7L7N300_REV
73 | PC30B | CLINKER TRANSP. DISTRIBUTOR SHUT OFF GATE | 7L7M310 |  | 7L7N300.08:15 | N | N | N | N | 36 | 160.51.23-1436718 | 7L7N300_REV
74 | PD10 | CLINKER TRANSPORT TO CLINKER SILOS STEEL APRON FEEDER | 7L7M311 |  | 7L7N300.16:26 | 65.3 | 116.3 | Y | 036 | 37 | 160.51.23-1436718 | 7L7N300_REV
75 | PD11 | CLINKER TRANSPORT TO CLINKER SILOS CHAIN SCRAPER | 7L7M312 |  | 7L7N300.08:06 | 0.65 | 1.8 | Y | 021 | 38 | 160.51.23-1436718 | 7L7N300_REV
76 | PA46NC | CLINKER TRANSPORT TO UNDER-BURNT SILO SAMPLER CONTROL UNIT | 7L7C314 |  | 7L7N300.14:10 | 0 | 2 | N | N | 39 | 160.51.23-1436718 | 7L7N300_REV
77 | PC30A | CLINKER TRANSP. DISTRIBUTOR SHUT OFF GATE | 7L7M314 |  | 7L7N300.08:18 | 0.95 | 3.3 | Y | 027 | 40 | 160.51.23-1436718 | 7L7N300_REV
78 | PC30B | CLINKER TRANSP. DISTRIBUTOR SHUT OFF GATE | 7L7M314 |  | 7L7N300.08:18 | N | N | N | N | 41 | 160.51.23-1436718 | 7L7N300_REV
79 | PC10 | CLINKER TRANSPORT TO EXISTING CLINKER SILO APRON CONVEYOR | 7L7M315 |  | 7L7N300.10:23 | 47.9 | 87 | Y | 035 | 42 | 160.51.23-1436718 | 7L7N300_REV
80 | PA11 | BULK LOADING DEVICE UNDER-BURNT SILO VIBR. CONVEYOR DRIVE 1 | 7L7M317A |  | 7L7N300.10:06 | 1.13 | 4.9 | Y | 030 | 43 | 160.51.23-1436718 | 7L7N300_REV
81 | PA11 | BULK LOADING DEVICE UNDER-BURNT SILO VIBR. CONVEYOR DRIVE 2 | 7L7M317B |  | 7L7N300.10:06 | 1.13 | 4.9 | Y | 031 | 44 | 160.51.23-1436718 | 7L7N300_REV
82 | PC30A | BULK LOADING DEVICE UNDER-BURNT SILO SHUT OFF GATE | 7L7M319 |  | 7L7N300.08:29 | 2.61 | 6.5 | Y | 028 | 45 | 160.51.23-1436718 | 7L7N300_REV
83 | PC30B | BULK LOADING DEVICE UNDER-BURNT SILO SHUT OFF GATE | 7L7M319 |  | 7L7N300.08:29 |  |  | N | N | 46 | 160.51.23-1436718 | 7L7N300_REV
84 | PA46B | BULK LOADING DEVICE UNDER-BURNT SILO BULK LOADING DEVICE | 7L7M320 |  | 7L7N300.14:10 | 0 | 6.5 | N | N | 47 | 160.51.23-1436718 | 7L7N300_REV
85 | PA11 | CLINKER TRANSPORT TO CLINKER SILOS BAG FILTER DOUBLE PENDULUN FLAP | 7L7M340 |  | 7L7N300.08:06 | 0.18 | 0.49 | Y | 022 | 48 | 160.51.23-1436718 | 7L7N300_REV
86 | PC11 | CLINKER TRANSPORT TO CLINKER SILOS BAG FILTER FAN | 7L7M341 |  | 7L7N300.10:17 | 32.2 | 56.6 | Y | 034 | 49 | 160.51.23-1436718 | 7L7N300_REV
87 | PC30A | CLINKER TRANSPORT TO CLINKER SILOS CHANGE OVER FLAP | 7L7M342 |  | 7L7N300.10:13 | 0.04 | 0.25 | Y | 033 | 50 | 160.51.23-1436718 | 7L7N300_REV
88 | PC30B | CLINKER TRANSPORT TO CLINKER SILOS CHANGE OVER FLAP | 7L7M342 |  | 7L7N300.10:13 | N | N | N | N | 51 | 160.51.23-1436718 | 7L7N300_REV
89 | PA11 | CLINKER TRANSPORT FROM EXIST. SILO BAG FILTER DOUBLE PENDULUN FLAP | 7L7M343 |  | 7L7N300.08:06 | 0.18 | 0.49 | Y | 023 | 52 | 160.51.23-1436718 | 7L7N300_REV
90 | PC11 | CLINKER TRANSPORT FROM EXIST. SILO BAG FILTER FAN | 7L7M344 |  | 7L7N300.10:10 | 19.1 | 35.2 | Y | 032 | 53 | 160.51.23-1436718 | 7L7N300_REV
91 | PA11 | COOLER WASTE GAS FILTER 1 SCREW CONVEYOR | 7L7M371 |  | 7L7N300.17:06 | 3 | 6.4 | Y | 037 | 54 | 160.51.23-1436718 | 7L7N300_REV
92 | PA11 | COOLER WASTE GAS FILTER 1 SCREW CONVEYOR | 7L7M372 |  | 7L7N300.17:06 | 4 | 8 | Y | 038 | 55 | 160.51.23-1436718 | 7L7N300_REV
93 | PA11 | COOLER WASTE GAS FILTER 1 SCREW CONVEYOR | 7L7M373 |  | 7L7N300.17:06 | 5.5 | 11 | Y | 039 | 56 | 160.51.23-1436718 | 7L7N300_REV
94 | PA11 | COOLER WASTE GAS FILTER 1 SCREW CONVEYOR | 7L7M374 |  | 7L7N300.17:06 | 3 | 6.4 | Y | 040 | 57 | 160.51.23-1436718 | 7L7N300_REV
95 | PA11 | COOLER WASTE GAS FILTER 1 SCREW CONVEYOR | 7L7M375 |  | 7L7N300.17:10 | 4 | 8 | Y | 041 | 58 | 160.51.23-1436718 | 7L7N300_REV
96 | PA11 | COOLER WASTE GAS FILTER 1 DOUBLE PENDULUN FLAP | 7L7M376 |  | 7L7N300.17:10 | 5.5 | 11 | Y | 042 | 59 | 160.51.23-1436718 | 7L7N300_REV
97 | PA11 | COOLER WASTE GAS FILTER 1 DOUBLE PENDULUN FLAP | 7L7M377 |  | 7L7N300.17:10 | 0.55 | 1.55 | Y | 043 | 60 | 160.51.23-1436718 | 7L7N300_REV
98 | PA11 | COOLER WASTE GAS FILTER 1 STAND STILL HEATER | 7L7M378 |  | 7L7N300.17:10 | 0.55 | 1.55 | Y | 044 | 61 | 160.51.23-1436718 | 7L7N300_REV
99 | PA41 | COOLER WASTE GAS FILTER 2 SCREW CONVEYOR | 7L7E379 |  | 7L7N300.16:06 | 0.315 | 0.8 | N | 049 | 62 | 160.51.23-1436718 | 7L7N300_REV
100 | PA11 | COOLER WASTE GAS FILTER 2 SCREW CONVEYOR | 7L7M381 |  | 7L7N300.17:14 | 3 | 6.4 | Y | 045 | 63 | 160.51.23-1436718 | 7L7N300_REV
101 | PC11 | COOLER WASTE GAS FILTER 2 SCREW CONVEYOR | 7L7M382 |  | 7L7N300.17:14 | 4 | 8 | Y | 046 | 64 | 160.51.23-1436718 | 7L7N300_REV
102 | PA11 | COOLER WASTE GAS FILTER 2 SCREW CONVEYOR | 7L7M383 |  | 7L7N300.17:14 | 5.5 | 11 | Y | 047 | 65 | 160.51.23-1436718 | 7L7N300_REV
103 | PA11 | COOLER WASTE GAS FILTER 2 SCREW CONVEYOR | 7L7M384 |  | 7L7N300.17:14 | 3 | 6.4 | Y | 048 | 66 | 160.51.23-1436718 | 7L7N300_REV
104 | PA11 | COOLER WASTE GAS FILTER 2 SCREW CONVEYOR | 7L7M385 |  | 7L7N300.16:06 | 4 | 8 | Y | 066 | 67 | 160.51.23-1436718 | 7L7N300_REV
105 | PA11 | COOLER WASTE GAS FILTER 2 SCREW CONVEYOR | 7L7M386 |  | 7L7N300.16:06 | 5.5 | 11 | Y | 067 | 68 | 160.51.23-1436718 | 7L7N300_REV
106 | PA11 | COOLER WASTE GAS FILTER 2 DOUBLE PENDULUN FLAP | 7L7M387 |  | 7L7N300.16:10 | 0.55 | 1.55 | Y | 068 | 69 | 160.51.23-1436718 | 7L7N300_REV
107 | PA11 | COOLER WASTE GAS FILTER 2 DOUBLE PENDULUN FLAP | 7L7M388 |  | 7L7N300.16:10 | 0.55 | 1.55 | Y | 069 | 70 | 160.51.23-1436718 | 7L7N300_REV
108 | PA41 | COOLER WASTE GAS FILTER 2 STAND STILL HEATER | 7L7M389 |  | 7L7N300.16:06 | 0.315 | 0.8 | N | 065 | 71 | 160.51.23-1436718 | 7L7N300_REV
109 | PA11 | AIR TO AIR COOLER 1 SCREW CONVEYOR | 7L7M390 |  | 7L7N300.13:06 | 4 | 8 | Y | 074 | 72 | 160.51.23-1436718 | 7L7N300_REV
110 | PA11 | AIR TO AIR COOLER 1 DOUBLE PENDULUN FLAP | 7L7M391 |  | 7L7N300.13:06 | 0.55 | 1.75 | Y | 075 | 73 | 160.51.23-1436718 | 7L7N300_REV
111 | PA11 | AIR TO AIR COOLER 2 SCREW CONVEYOR | 7L7M392 |  | 7L7N300.16:10 | 4 | 8 | Y | 070 | 74 | 160.51.23-1436718 | 7L7N300_REV
112 | PA11 | AIR TO AIR COOLER 2 DOUBLE PENDULUN FLAP | 7L7M393 |  | 7L7N300.16:10 | 0.55 | 1.75 | Y | 071 | 75 | 160.51.23-1436718 | 7L7N300_REV
113 | PA11 | DUST TRANSP. BEHIND FILTER SCREW CONVEYOR | 7L7M395 |  | 7L7N300.13:06 | 5.5 | 11 | Y | 076 | 76 | 160.51.23-1436718 | 7L7N300_REV
114 | PA11 | DUST TRANSP. BEHIND FILTER SCREW CONVEYOR | 7L7M396 |  | 7L7N300.13:06 | 5.5 | 11 | Y | 077 | 77 | 160.51.23-1436718 | 7L7N300_REV
115 | PA11 | COOLER WASTE GAS FILTER 2 SCREW CONVEYOR | 7L7M397 |  | 7L7N300.13:10 | 5.5 | 11 | Y | 078 | 78 | 160.51.23-1436718 | 7L7N300_REV
116 | PA11 | COOLER WASTE GAS FILTER 2 SCREW CONVEYOR | 7L7M398 |  | 7L7N300.13:10 | 5.5 | 11 | Y | 079 | 79 | 160.51.23-1436718 | 7L7N300_REV
117 | PA11 | CLINKER TRANSP. BELOW COOLER BAG FILTER DOUBLE PENDULUN FLAP | 7L7M405 |  | 7L7N300.13:10 | 0.18 | 0.49 | Y | 090 | 80 | 160.51.23-1436718 | 7L7N300_REV
118 | PC11 | CLINKER TRANSP. BELOW COOLER BAG FILTER FAN | 7L7M406 |  | 7L7N300.18:25 | 26.1 | 47 | Y | 095 | 81 | 160.51.23-1436718 | 7L7N300_REV
119 | PA11 | HYDRAULIC SYSTEM CLINKER COOLER HYDRAULIC TANK | 7L7M410 |  | 7L7N300.13:10 | 0 | 1.86 | Y | 081 | 82 | 160.51.23-1436718 | 7L7N300_REV
120 | PC11 | HYDRAULIC SYSTEM CLINKER COOLER HYDRAULIC TANK | 7L7M411 |  | 7L7N300.18:29 | 0 | 55 | Y | 096 | 83 | 160.51.23-1436718 | 7L7N300_REV
121 | PD11T | HYDRAULIC SYSTEM CLINKER COOLER HYDRAULIC UNIT GRATE 1 | 7L7M412 |  | 7L7N300.19:14 | 0 | 198 | Y | 072 | 84 | 160.51.23-1436718 | 7L7N300_REV
122 | PD11T | HYDRAULIC SYSTEM CLINKER COOLER HYDRAULIC UNIT GRATE 2 | 7L7M413 |  | 7L7N300.16:18 | 0 | 198 | Y | 073 | 85 | 160.51.23-1436718 | 7L7N300_REV
123 | PD11T | HYDRAULIC SYSTEM CLINKER COOLER HYDRAULIC UNIT GRATE 3 | 7L7M414 |  | 7L7N300.13:18 | 0 | 198 | Y | 082 | 86 | 160.51.23-1436718 | 7L7N300_REV
124 | PD11T | HYDRAULIC SYSTEM CLINKER COOLER HYDRAULIC UNIT GRATE 4 | 7L7M415 |  | 7L7N300.13:26 | 0 | 198 | Y | 083 | 87 | 160.51.23-1436718 | 7L7N300_REV
125 | PC11 | HYDRAULIC SYSTEM CLINKER CRUSHER HYDRAULIC DRIVE ROLL 1 | 7L7M420 |  | 7L7N300.18:13 | 0 | 35 | Y | 090 | 88 | 160.51.23-1436718 | 7L7N300_REV
126 | PC11 | HYDRAULIC SYSTEM CLINKER CRUSHER HYDRAULIC DRIVE ROLL 2 | 7L7M421 |  | 7L7N300.18:15 | 0 | 35 | Y | 091 | 89 | 160.51.23-1436718 | 7L7N300_REV
127 | PC11 | HYDRAULIC SYSTEM CLINKER CRUSHER HYDRAULIC DRIVE ROLL 3 | 7L7M422 |  | 7L7N300.18:17 | 0 | 35 | Y | 092 | 90 | 160.51.23-1436718 | 7L7N300_REV
128 | PC11 | HYDRAULIC SYSTEM CLINKER CRUSHER HYDRAULIC DRIVE ROLL 4 | 7L7M423 |  | 7L7N300.18:19 | 0 | 35 | Y | 093 | 91 | 160.51.23-1436718 | 7L7N300_REV
129 | PC11 | HYDRAULIC SYSTEM CLINKER CRUSHER HYDRAULIC DRIVE ROLL 5 | 7L7M424 |  | 7L7N300.18:21 | 0 | 35 | Y | 094 | 92 | 160.51.23-1436718 | 7L7N300_REV
130 | PD10 | CLINKER TRANSPORT TO NEW CLINKER SILO APRON CONVEYOR | 7L7M450 |  | 7L7N300.20:14 | 47.9 | 87 | Y | 061 | 93 | 160.51.23-1436718 | 7L7N300_REV
131 | PA11 | CLINKER TRANSPORT TO NEW CLINKER SILO CHAIN SCRAPER | 7L7M451 |  | 7L7N300.15:06 | 0.65 | 1.83 | Y | 055 | 94 | 160.51.23-1436718 | 7L7N300_REV
132 | PC30A | CLINKER TRANSPORT TO CLINKER SILOS CHANGE OVER FLAP | 7L7M453 |  | 7L7N300.15:29 | 0.95 | 3.37 | Y | 056 | 95 | 160.51.23-1436718 | 7L7N300_REV
133 | PC30B | CLINKER TRANSPORT TO CLINKER SILOS CHANGE OVER FLAP | 7L7M453 |  | 7L7N300.15:29 | N | N | N | N | 95A | 160.51.23-1436718 | 7L7N300_REV
134 | PA11 | CLINKER TRANSPORT TO CLINKER SILOS BAG FILTER DOUBLE PENDULUN FLAP | 7L7M460 |  | 7L7N300.15:06 | 0.18 | 0.49 | Y | 057 | 96 | 160.51.23-1436718 | 7L7N300_REV
135 | PC11 | CLINKER TRANSPORT TO CLINKER SILOS BAG FILTER FAN | 7L7M461 |  | 7L7N300.15:24 | 26 | 47 | Y | 062 | 97 | 160.51.23-1436718 | 7L7N300_REV
136 | PC30A | CLINKER TRANSPORT TO CLINKER SILOS CHANGE OVER FLAP | 7L7M462 |  | 7L7N300.16:29 | 0.04 | 0.25 | Y | 058 | 98 | 160.51.23-1436718 | 7L7N300_REV
137 | PC30B | CLINKER TRANSPORT TO CLINKER SILOS CHANGE OVER FLAP | 7L7M462 |  | 7L7N300.16:29 | N | N | N | N | 98A | 160.51.23-1436718 | 7L7N300_REV
138 | PA11 | CLINKER TRANSPORT TO CLINKER SILOS SCREW CONVEYOR | 7L7M463 |  | 7L7N300.15:10 | 1.5 | 3.55 | Y | 059 | 99 | 160.51.23-1436718 | 7L7N300_REV
139 | PA11 | CLINKER TRANSPORT TO NEW CLINKER SILO BAG FILTER DOUBLE PENDULUN FLAP | 7L7M464 |  | 7L7N300.15:10 | 0.18 | 0.49 | Y | 060 | 100 | 160.51.23-1436718 | 7L7N300_REV
140 | PC11 | CLINKER TRANSPORT TO NEW CLINKER SILO BAG FILTER FAN | 7L7M465 |  | 7L7N300.15:20 | 26 | 47 | Y | 063 | 101 | 160.51.23-1436718 | 7L7N300_REV
141 | PU46A | ELECTRICAL ROOM SS04 COOLER LOCAL I/O-UNIT | 7L7C700 |  | 7L7N300.21:06 | 0 | 0 | N | N | 102 | 160.51.23-1436718 | 7L7N300_REV
142 | PZ46A | ELECTRICAL ROOM SS04 COOLER LOCAL I/O-UNIT | 7L7C700 |  | 7L7N300.14:06 | 0 | 0 | N | N | 103 | 160.51.23-1436718 | 7L7N300_REV
143 | PU46B | NEW CLINKER SILO LOCAL I/O-UNIT | 7L7C703 |  | 7L7N300.21:06 | 0 | 0 | N | N | 104 | 160.51.23-1436718 | 7L7N300_REV
144 | PA46E | HYDRAULIC SYSTEM CLINKER COOLER CONTROL CABINET | 7L7N770 |  | 7L7N300.19:06 | 0 | 0 | N | N | 105 | 160.51.23-1436718 | 7L7N300_REV
145 | PA40 | HYDRAULIC SYSTEM CLINKER COOLER HYDRAULIC TANK | 7L7X775 |  | 7L7N300.18:06 | 0 | 1.56 | N | 084 | 106 | 160.51.23-1436718 | 7L7N300_REV
146 | PB46A | NEW CLINKER SILO ROPE WINCH | 7L7N811 |  | 7L7N300.14:14 | 9.5 | 21 | N | N | 107 | 160.51.23-1436718 | 7L7N300_REV
147 | PA46R | ELECTRICAL ROOM SS04 COOLER PROTECTION AIR FAN | 7L7M480 |  | 7L7N300.18:06B | 0.42 | 7.27? | Y | 085 | 108 | 160.51.23-1436718 | 7L7N300_REV
148 | PA46R | ELECTRICAL ROOM SS04 COOLER PROTECTION AIR FAN | 7L7M481 |  | 7L7N300.18:06C | 0.42 | 7.27? | Y | 086 | 109 | 160.51.23-1436718 | 7L7N300_REV
149 | PA11R | ELECTRICAL ROOM SS04 COOLER SPARE FEEDER MCC | 7L7M911D |  | 7L7N300.18:06 | N | N | N | 087 | 110 | 160.51.23-1436718 | 7L7N300_REV
150 | PA11R | ELECTRICAL ROOM SS04 COOLER SPARE FEEDER MCC | 7L7M912A |  | 7L7N300.18:10 | N | N | N | 088 | 111 | 160.51.23-1436718 | 7L7N300_REV
151 | PA11R | ELECTRICAL ROOM SS04 COOLER FILTER FAN BULK LOADING | 7L7M482 |  | 7L7N300.18:10 | 8.5 | 72 | Y | 089 | 112 | 160.51.23-1436718 | 7L7N300_REV
152 | PC11R | ELECTRICAL ROOM SS04 COOLER SPARE FEEDER MCC | 7L7M925 |  | 7L7N300.20:06 | N | N | N | 097 | 113 | 160.51.23-1436718 | 7L7N300_REV
153 | PD11R | ELECTRICAL ROOM SS04 COOLER SPARE FEEDER MCC | 7L7M926 |  | 7L7N300.15:16 | N | N | N | 098 | 114 | 160.51.23-1436718 | 7L7N300_REV
154 | PD46R | ELECTRICAL ROOM SS04 COOLER SUB MCC CLINKER REFEED | 7L6N340 |  | 7L7N300.20:22 | N | N | N | N | 115 | 160.51.23-1436718 | 7L7N300_REV
155 | PC30RA | ELECTRICAL ROOM SS04 COOLER SPARE FEEDER MCC | 7L7M928 |  | 7L7N300.20:29 | N | N | N | 100 | 116 | 160.51.23-1436718 | 7L7N300_REV
156 | PC30RB | ELECTRICAL ROOM SS04 COOLER SPARE FEEDER MCC | 7L7M928 |  | 7L7N300.20:29 | N | N | N | N | 117 | 160.51.23-1436718 | 7L7N300_REV
157 | PD11R | ELECTRICAL ROOM SS04 COOLER SPARE FEEDER MCC | 7L7M929 |  | 7L7N300.20:29 | N | N | N | 101 | 117A | 160.51.23-1436718 | 7L7N300_REV
158 | PA11R | ELECTRICAL ROOM SS04 COOLER SPARE FEEDER MCC | 7L7M930 |  | 7L7N300.15:06B | N | N | N | 102 | 117B | 160.51.23-1436718 | 7L7N300_REV
159 | PA11R | ELECTRICAL ROOM SS04 COOLER SPARE FEEDER MCC | 7L7M931 |  | 7L7N300.15:06D | N | N | N | 103 | 117C | 160.51.23-1436718 | 7L7N300_REV
160 | PB46RB | ELECTRICAL ROOM SS04 COOLER SPARE FEEDER MCC | 7L7N951B |  | 7L7N300.14:14 | N | N | N | N | 118 | 160.51.23-1436718 | 7L7N300_REV
161 | PB46RC | ELECTRICAL ROOM SS04 COOLER SPARE FEEDER MCC | 7L7N951C |  | 7L7N300.14:14 | N | N | N | N | 119 | 160.51.23-1436718 | 7L7N300_REV
162 | PZ46RB | ELECTRICAL ROOM SS04 COOLER SPARE FEEDER MCC | 7L7N952B |  | 7L7N300.14:06 | N | N | N | N | 120 | 160.51.23-1436718 | 7L7N300_REV
163 | PZ46RC | ELECTRICAL ROOM SS04 COOLER SPARE FEEDER MCC | 7L7N952C |  | 7L7N300.14:06 | N | N | N | N | 121 | 160.51.23-1436718 | 7L7N300_REV
164 | PZ46RD | ELECTRICAL ROOM SS04 COOLER SPARE FEEDER MCC | 7L7N952D |  | 7L7N300.14:06 | N | N | N | N | 122 | 160.51.23-1436718 | 7L7N300_REV
165 | PZ46RG | ELECTRICAL ROOM SS04 COOLER SPARE FEEDER MCC | 7L7N952G |  | 7L7N300.14:06 | N | N | N | N | 123 | 160.51.23-1436718 | 7L7N300_REV
166 | PZ46RH | ELECTRICAL ROOM SS04 COOLER SPARE FEEDER MCC | 7L7N952H |  | 7L7N300.14:06 | N | N | N | N | 124 | 160.51.23-1436718 | 7L7N300_REV
167 | PA46RD | ELECTRICAL ROOM SS04 COOLER SPARE FEEDER MCC | 7L7N953D |  | 7L7N300.14:10 | N | N | N | N | 125 | 160.51.23-1436718 | 7L7N300_REV
168 | PA46RE | ELECTRICAL ROOM SS04 COOLER SPARE FEEDER MCC | 7L7N953C |  | 7L7N300.14:10 | N | N | N | N | 126 | 160.51.23-1436718 | 7L7N300_REV
169 | PA46RF | ELECTRICAL ROOM SS04 COOLER SPARE FEEDER MCC | 7L7N953F |  | 7L7N300.14:10 | N | N | N | N | 127 | 160.51.23-1436718 | 7L7N300_REV
170 | PA46RA | ELECTRICAL ROOM SS04 COOLER SPARE FEEDER MCC | 7L7N954A |  | 7L7N300.14:10 | N | N | N | N | 128 | 160.51.23-1436718 | 7L7N300_REV
171 | PA46RB | ELECTRICAL ROOM SS04 COOLER SPARE FEEDER MCC | 7L7N954B |  | 7L7N300.19:06 | N | N | N | N | 129 | 160.51.23-1436718 | 7L7N300_REV
172 | PA46RC | ELECTRICAL ROOM SS04 COOLER SPARE FEEDER MCC | 7L7N954C |  | 7L7N300.19:06 | N | N | N | N | 130 | 160.51.23-1436718 | 7L7N300_REV
173 | PA46RD | ELECTRICAL ROOM SS04 COOLER SPARE FEEDER MCC | 7L7N954D |  | 7L7N300.19:06 | N | N | N | N | 131 | 160.51.23-1436718 | 7L7N300_REV
174 | PA46RF | ELECTRICAL ROOM SS04 COOLER WINCH NEW CLINKER SILO | 7L7N811 |  | 7L7N300.19:06 | 0.5? |  | N | N | 132 | 160.51.23-1436718 | 7L7N300_REV
175 | PU46RC | ELECTRICAL ROOM SS04 COOLER PROFIBUS DP CONTROL BOX HYDRAULIC COOLER COOK | 7L7M990C |  | 7L7N300.21:06 | N | N | N | N | 133 | 160.51.23-1436718 | 7L7N300_REV
176 | PU46RD | ELECTRICAL ROOM SS04 COOLER LOCAL I/O-UNIT | 7L7C700 |  | 7L7N300.21:06 | N | N | N | N | 134 | 160.51.23-1436718 | 7L7N300_REV
177 | PU46RE | ELECTRICAL ROOM SS04 COOLER SPARE FEEDER MCC | 7L7M990E |  | 7L7N300.21:06 | N | N | N | N | 135 | 160.51.23-1436718 | 7L7N300_REV
178 | PU46RF | ELECTRICAL ROOM SS04 COOLER SPARE FEEDER MCC | 7L7M990F |  | 7L7N300.21:06 | N | N | N | N | 136 | 160.51.23-1436718 | 7L7N300_REV
179 | PU46RG | ELECTRICAL ROOM SS04 COOLER SPARE FEEDER MCC | 7L7M990G |  | 7L7N300.21:06 | N | N | N | N | 137 | 160.51.23-1436718 | 7L7N300_REV
180 | PU46RH | ELECTRICAL ROOM SS04 COOLER SPARE FEEDER MCC | 7L7M990H |  | 7L7N300.21:06 | N | N | N | N | 138 | 160.51.23-1436718 | 7L7N300_REV
181 | PU46RI | ELECTRICAL ROOM SS04 COOLER SPARE FEEDER MCC | 7L7M990I |  | 7L7N300.21:06 | N | N | N | N | 139 | 160.51.23-1436718 | 7L7N300_REV
182 | PU46RJ | ELECTRICAL ROOM SS04 COOLER CONTROL PANEL PEROL-COOLER | 7L7N770 |  | 7L7N300.21:06 | N | N | N | N | 140 | 160.51.23-1436718 | 7L7N300_REV
183 | PU46RC | ELECTRICAL ROOM SS04 COOLER SPARE FEEDER MCC | 7L7M991C |  | 7L7N300.21:12 | N | N | N | N | 141 | 160.51.23-1436718 | 7L7N300_REV
184 | PU46RD | ELECTRICAL ROOM SS04 COOLER SPARE FEEDER MCC | 7L7M991D |  | 7L7N300.21:12 | N | N | N | N | 142 | 160.51.23-1436718 | 7L7N300_REV
185 | PU46RE | ELECTRICAL ROOM SS04 COOLER SPARE FEEDER MCC | 7L7M991E |  | 7L7N300.21:12 | N | N | N | N | 143 | 160.51.23-1436718 | 7L7N300_REV
186 | PU46RF | ELECTRICAL ROOM SS04 COOLER SPARE FEEDER MCC | 7L7M991F |  | 7L7N300.21:12 | N | N | N | N | 144 | 160.51.23-1436718 | 7L7N300_REV
187 | PU46RG | ELECTRICAL ROOM SS04 COOLER SPARE FEEDER MCC | 7L7M991G |  | 7L7N300.21:12 | N | N | N | N | 145 | 160.51.23-1436718 | 7L7N300_REV
188 | PU46RH | ELECTRICAL ROOM SS04 COOLER OLM BOX AIR SUPPLY | 7T7C960A88 |  | 7L7N300.21:12 | N | N | N | N | 146 | 160.51.23-1436718 | 7L7N300_REV
189 | PU46RI | ELECTRICAL ROOM SS04 COOLER SPARE FEEDER MCC | 7L7M991I |  | 7L7N300.21:12 | N | N | N | N | 147 | 160.51.23-1436718 | 7L7N300_REV
190 | PU46RJ | ELECTRICAL ROOM SS04 COOLER FILTER CONTROL UNIT PARK SIDE | 7L7N741 |  | 7L7N300.21:12 | N | N | N | N | 148 | 160.51.23-1436718 | 7L7N300_REV
191 | PU46B | ELECTRICAL ROOM SS04 COOLER SPARE FEEDER MCC | 7T7N000-23 |  | 7L7N300.21:12 | N | N | N | N | 149 | 160.51.23-1436718 | 7L7N300_REV

## 7T7N100
序号 | 原理图号 | 设备名称 | 编号 | 新设备编号 | 低压柜号 | 功率 | 电流 | 按钮箱 | 地址 | 图纸页数 | 代号 | 源文件 | 备注
No. | TYPE OF DIAGRAM | EQUIPMENT NAME | EQUIPMENT CODE | NEW EQUIPMENT CODE | MCC.NO. | POWER | CURRENT | LCB | ADDRESS | SH.NO. | CODE | SOURCE FILE | REMARKS
34 | PD46 | ELECTRICAL ROOM SS05 CEMENT MILL 7 LIGHT DISTRIBUTION | 7N7S030 |  | 7T7N100.16:26 | 0 | 400 | N | N | 8 | 160.51.23-1436723 | 7T7N100_REV
35 | PD46 | ELECTRICAL ROOM SS05 CEMENT MILL 7 AIR CONDITION | 7N7N040 |  | 7T7N100.15:18 | 310 | 367 | N | N | 9 | 160.51.23-1436723 | 7T7N100_REV
36 | PD46 | CEMENT MILL BUILDING EXHAUST FAN | 7N7N050 |  | 7T7N100.15:22 | 68 | 217 | N | N | 10 | 160.51.23-1436723 | 7T7N100_REV
37 | PE01IA | ELECTRICAL ROOM SS04 COOLER INCOMING SUPPLY MCC | 7T7N000-03 |  | 7T7N100.11:12 | N | N | N | N | 11 | 160.51.23-1436723 | 7T7N100_REV
38 | PE01IB | ELECTRICAL ROOM SS04 COOLER INCOMING SUPPLY MCC | 7T7N000-03 |  | 7T7N100.11:12 | N | N | N | N | 12 | 160.51.23-1436723 | 7T7N100_REV
39 | PE01IC | ELECTRICAL ROOM SS04 COOLER INCOMING SUPPLY MCC | 7T7N000-03 |  | 7T7N100.11:12 | N | N | N | N | 13 | 160.51.23-1436723 | 7T7N100_REV
40 | PE01ID | ELECTRICAL ROOM SS04 COOLER INCOMING SUPPLY MCC | 7T7N000-03 |  | 7T7N100.11:12 | N | N | N | N | 14 | 160.51.23-1436723 | 7T7N100_REV
41 | PE01IE | ELECTRICAL ROOM SS04 COOLER INCOMING SUPPLY MCC | 7T7N000-03 |  | 7T7N100.11:12 | N | N | N | N | 15 | 160.51.23-1436723 | 7T7N100_REV
42 | PE01-5A1 | ELECTRICAL ROOM SS04 COOLER ET200 MCC | 7T7N000-23 |  | 7T7N100.11:12 | N | N | N | N | 16 | 160.51.23-1436723 | 7T7N100_REV
43 | PE01-5B | ELECTRICAL ROOM SS04 COOLER ET200 MCC | 7T7N000-23 |  | 7T7N100.11:12 | N | N | N | N | 17 | 160.51.23-1436723 | 7T7N100_REV
44 | PE02IA | ELECTRICAL ROOM SS04 COOLER EMERGENCY POWER INFEED | 7T7N000-33 |  | 7T7N100.13:12 | N | N | N | N | 18 | 160.51.23-1436723 | 7T7N100_REV
45 | PE02IB | ELECTRICAL ROOM SS04 COOLER EMERGENCY POWER INFEED | 7T7N000-33 |  | 7T7N100.13:12 | N | N | N | N | 19 | 160.51.23-1436723 | 7T7N100_REV
46 | PE02IC | ELECTRICAL ROOM SS04 COOLER EMERGENCY POWER INFEED | 7T7N000-33 |  | 7T7N100.13:12 | N | N | N | N | 20 | 160.51.23-1436723 | 7T7N100_REV
47 | PE02ID | ELECTRICAL ROOM SS04 COOLER EMERGENCY POWER INFEED | 7T7N000-33 |  | 7T7N100.13:12 | N | N | N | N | 21 | 160.51.23-1436723 | 7T7N100_REV
48 | PD46 | ELECTRICAL ROOM SS04 COOLER LIGHT DISTRIBUTION | 7T7S030 |  | 7T7N100.15:12 | 0 | 36 | N | N | 22 | 160.51.23-1436723 | 7T7N100_REV
49 | PA11 | COMPRESSED AIR SUPPLY BY MILL 7+8 AERATION FAN 1 | 7T7M101 |  | 7T7N100.08:06 | 1.3 | 2.83 | Y | 021 | 23 | 160.51.23-1436723 | 7T7N100_REV
50 | PA11 | COMPRESSED AIR SUPPLY BY MILL 7+8 AERATION FAN 2 | 7T7M103 |  | 7T7N100.08:06 | 1.31 | 2.83 | Y | 021 | 24 | 160.51.23-1436723 | 7T7N100_REV
51 | PC18A | COOLING TOWER 1 COOLING AIR FAN | 7T7M150 |  | 7T7N100.16:14 | 6.6 | 18.9 | N | N | 25 | 160.51.23-1436723 | 7T7N100_REV
52 | PC18B | COOLING TOWER 1 COOLING AIR FAN | 7T7M150 |  | 7T7N100.16:14 | N | N | Y | 030 | 26 | 160.51.23-1436723 | 7T7N100_REV
53 | PC18A | COOLING TOWER 2 COOLING AIR FAN | 7T7M151 |  | 7T7N100.16:20 | 6.6 | 18.9 | N | N | 27 | 160.51.23-1436723 | 7T7N100_REV
54 | PC18B | COOLING TOWER 2 COOLING AIR FAN | 7T7M151 |  | 7T7N100.16:20 | N | N | Y | 031 | 28 | 160.51.23-1436723 | 7T7N100_REV
55 | PA46A | PUMP ROOM WASTE WARM WATER RETURN FLOW(CEMENT) | 7T7M152 |  | 7T7N100.15:06 | 0 | 0.9 | N | N | 29 | 160.51.23-1436723 | 7T7N100_REV
56 | PA46A | PUMP ROOM WATER SPARE FEEDER | 7T7M153 |  | 7T7N100.14:10 | N | N | N | N | 30 | 160.51.23-1436723 | 7T7N100_REV
57 | PA46B | PUMP ROOM WATER SPARE FEEDER | 7T7M154 |  | 7T7N100.14:10 | N | N | N | N | 31 | 160.51.23-1436723 | 7T7N100_REV
58 | PA11 | PUMP ROOM WASTE COOL WATER FEED FLOW(CEMENT) | 7T7M155 |  | 7T7N100.08:06 | 6.5 | 12 | Y | 022 | 32 | 160.51.23-1436723 | 7T7N100_REV
59 | PA11 | PUMP ROOM WASTE COOL WATER FEED FLOW(CEMENT) | 7T7M156 |  | 7T7N100.08:06 | 6.5 | 12 | Y | 022 | 33 | 160.51.23-1436723 | 7T7N100_REV
60 | PD11 | PUMP ROOM WATER COOLING WATER-PUMP 1 | 7T7M157 |  | 7T7N100.18:26 | 95 | 171 | Y | 036 | 34 | 160.51.23-1436723 | 7T7N100_REV
61 | PD11 | PUMP ROOM WATER COOLING WATER-PUMP 2 | 7T7M158 |  | 7T7N100.17:18 | 95 | 171 | Y | 038 | 35 | 160.51.23-1436723 | 7T7N100_REV
62 | PD11 | PUMP ROOM WATER COOLING WATER-PUMP 3 | 7T7M159 |  | 7T7N100.10:26 | 95 | 171 | Y | 040 | 36 | 160.51.23-1436723 | 7T7N100_REV
63 | PC11 | PUMP ROOM WATER WARM WATER-PUMP 1 | 7T7M160 |  | 7T7N100.18:14 | 39 | 70.2 | Y | 034 | 37 | 160.51.23-1436723 | 7T7N100_REV
64 | PC11 | PUMP ROOM WATER WARM WATER-PUMP 2 | 7T7M161 |  | 7T7N100.18:18 | 39 | 70.2 | Y | 035 | 38 | 160.51.23-1436723 | 7T7N100_REV
65 | PC11 | PUMP ROOM WATER WARM WATER-PUMP 3 | 7T7M162 |  | 7T7N100.10:10 | 39 | 70.2 | Y | 037 | 39 | 160.51.23-1436723 | 7T7N100_REV
66 | PA11 | PUMP ROOM WATER FILTRATION PUMP 1 | 7T7M163 |  | 7T7N100.08:10 | 9.6 | 18.8 | Y | 024 | 40 | 160.51.23-1436723 | 7T7N100_REV
67 | PA11 | PUMP ROOM WATER FILTRATION PUMP 2 | 7T7M164 |  | 7T7N100.08:10 | 9.6 | 18.8 | Y | 025 | 41 | 160.51.23-1436723 | 7T7N100_REV
68 | PC11 | PUMP ROOM WATER WATERDOSING MIXER 1 | 7T7M165 |  | 7T7N100.08:18 | 30 | 52.7 | Y | 028 | 42 | 160.51.23-1436723 | 7T7N100_REV
69 | PC11 | PUMP ROOM WATER WATERDOSING MIXER 1 | 7T7M166 |  | 7T7N100.08:22 | 30 | 52.7 | Y | 029 | 43 | 160.51.23-1436723 | 7T7N100_REV
70 | PA11 | FILLING PUMP WARM WATER TANK | H167 |  | 7T7N100.17:06A | 11 | 21.4 | Y | 041 | 43A | 160.51.23-1436723 | 7T7N100_REV
71 | PA11 | FILLING PUMP PROCESS-WATER TANK | H168 |  | 7T7N100.17:06B | 11 | 21.4 | Y | 042 | 43B | 160.51.23-1436723 | 7T7N100_REV
72 | PA11 | FILLING PUMP STORAGE WATER TANK | H169 |  | 7T7N100.17:06C | 11 | 21.4 | Y | 043 | 43C | 160.51.23-1436723 | 7T7N100_REV
73 | PA46B | PUMP ROOM WATER WATER OVERFLOW CONTROL UNIT | 7T7C167 |  | 7T7N100.15:06 | 0 | 1 | N | N | 44 | 160.51.23-1436723 | 7T7N100_REV
74 | PA46E | COMPRESSED AIR SUPPLY BY MILL 7+8 CRANE | 7T7N819 |  | 7T7N100.14:10 | 4.11 | 10.7 | N | N | 45 | 160.51.23-1436723 | 7T7N100_REV
75 | PD46 | COMPRESSED AIR SUPPLY BY MILL 7+8 CONTROL CABINET COMPRESSOR 1 | 7T7N850 |  | 7T7N100.14:22 | 97.94 | 0 | N | N | 46 | 160.51.23-1436723 | 7T7N100_REV
76 | PD46 | COMPRESSED AIR SUPPLY BY MILL 7+8 CONTROL CABINET COMPRESSOR 2 | 7T7N851 |  | 7T7N100.14:26 | 97.94 | 0 | N | N | 47 | 160.51.23-1436723 | 7T7N100_REV
77 | PD46 | COMPRESSED AIR SUPPLY BY MILL 7+8 CONTROL CABINET COMPRESSOR 3 | 7T7N852 |  | 7T7N100.15:10 | 97.94 | 0 | N | N | 48 | 160.51.23-1436723 | 7T7N100_REV
78 | PD46 | COMPRESSED AIR SUPPLY BY MILL 7+8 CONTROL CABINET COMPRESSOR 4 | 7T7N853 |  | 7T7N100.17:10 | 97.94 | 0 | N | N | 49 | 160.51.23-1436723 | 7T7N100_REV
79 | PD46 | COMPRESSED AIR SUPPLY BY MILL 7+8 CONTROL CABINET COMPRESSOR 5 | 7T7N854 |  | 7T7N100.14:18 | 97.94 | 0 | N | N | 50 | 160.51.23-1436723 | 7T7N100_REV
80 | PA46C | COMPRESSED AIR SUPPLY BY MILL 7+8 AIR DRIVER 1 | 7T7N855 |  | 7T7N100.14:10 | 2.81 | 0 | N | N | 51 | 160.51.23-1436723 | 7T7N100_REV
81 | PA46D | COMPRESSED AIR SUPPLY BY MILL 7+8 AIR DRIVER 2 | 7T7N856 |  | 7T7N100.14:10 | 2.81 | 0 | N | N | 52 | 160.51.23-1436723 | 7T7N100_REV
82 | PA46A | COMPRESSED AIR SUPPLY BY MILL 7+8 AIR DRIVER 3 | 7T7N857 |  | 7T7N100.14:14 | 2.81 | 0 | N | N | 53 | 160.51.23-1436723 | 7T7N100_REV
83 | PA46B | COMPRESSED AIR SUPPLY BY MILL 7+8 AIR DRIVER 4 | 7T7N858 |  | 7T7N100.14:14 | 2.81 | 0 | N | N | 54 | 160.51.23-1436723 | 7T7N100_REV
84 | PA46C | COMPRESSED AIR SUPPLY BY MILL 7+8 AIR DRIVER 5 | 7T7N859 |  | 7T7N100.14:14 | 2.81 | 0 | N | N | 55 | 160.51.23-1436723 | 7T7N100_REV
85 | PZ46A | COMPRESSED AIR SUPPLY BY MILL 7+8 CONTROL SYSTEM CONTROL AIR | 7T7C860 |  | 7T7N100.14:06 | 0 | 2.41 | N | N | 56 | 160.51.23-1436723 | 7T7N100_REV
86 | PD46 | PUMP ROOM WATER WASTE TREATMENT INSTALLATION | 7T7N890 |  | 7T7N100.15:27 | 0 | 70 | N | N | 57 | 160.51.23-1436723 | 7T7N100_REV
87 | PA11R | ELECTRICAL ROOM SS04 COOLER SPARE FEEDER MCC | 7T7M901 |  | 7T7N100.08:10 | N | N | N | 026 | 58 | 160.51.23-1436723 | 7T7N100_REV
88 | PA11R | ELECTRICAL ROOM SS04 COOLER SPARE FEEDER MCC | 7T7M902 |  | 7T7N100.08:10 | N | N | N | 027 | 59 | 160.51.23-1436723 | 7T7N100_REV
89 | PC18RA | ELECTRICAL ROOM SS04 COOLER SPARE FEEDER MCC | 7T7M903 |  | 7T7N100.16:08 | N | N | N | N | 60 | 160.51.23-1436723 | 7T7N100_REV
90 | PC18RB | ELECTRICAL ROOM SS04 COOLER SPARE FEEDER MCC | 7T7M903 |  | 7T7N100.16:08 | N | N | N | 032 | 61 | 160.51.23-1436723 | 7T7N100_REV
91 | PC18R | ELECTRICAL ROOM SS04 COOLER SPARE FEEDER MCC | 7T7M925 |  | 7T7N100.10:14 | N | N | N | 039 | 62 | 160.51.23-1436723 | 7T7N100_REV
92 | PD11R | ELECTRICAL ROOM SS04 COOLER SPARE FEEDER MCC | 7T7M926 |  | 7T7N100.17:26 | N | N | N | 033 | 63 | 160.51.23-1436723 | 7T7N100_REV
93 | PZ46RB | ELECTRICAL ROOM SS04 COOLER SPARE FEEDER MCC | 7T7N950B |  | 7T7N100.14:06 | N | N | N | N | 64 | 160.51.23-1436723 | 7T7N100_REV
94 | PZ46RC | ELECTRICAL ROOM SS04 COOLER SPARE FEEDER MCC | 7T7N950C |  | 7T7N100.14:06 | N | N | N | N | 65 | 160.51.23-1436723 | 7T7N100_REV
95 | PZ46RD | ELECTRICAL ROOM SS04 COOLER SPARE FEEDER MCC | 7T7N950D |  | 7T7N100.14:06 | N | N | N | N | 66 | 160.51.23-1436723 | 7T7N100_REV
96 | PZ46RE | ELECTRICAL ROOM SS04 COOLER SPARE FEEDER MCC | 7T7N950E |  | 7T7N100.14:06 | N | N | N | N | 67 | 160.51.23-1436723 | 7T7N100_REV
97 | PZ46RF | ELECTRICAL ROOM SS04 COOLER SPARE FEEDER MCC | 7T7N950F |  | 7T7N100.14:06 | N | N | N | N | 68 | 160.51.23-1436723 | 7T7N100_REV
98 | PZ46RG | ELECTRICAL ROOM SS04 COOLER SPARE FEEDER MCC | 7T7N950G |  | 7T7N100.14:06 | N | N | N | N | 69 | 160.51.23-1436723 | 7T7N100_REV
99 | PZ46RH | ELECTRICAL ROOM SS04 COOLER SPARE FEEDER MCC | 7T7N950H |  | 7T7N100.14:06 | N | N | N | N | 70 | 160.51.23-1436723 | 7T7N100_REV
100 | PA46RF | ELECTRICAL ROOM SS04 COOLER SPARE FEEDER MCC | 7T7N951F |  | 7T7N100.14:10 | N | N | N | N | 71 | 160.51.23-1436723 | 7T7N100_REV
101 | PA46RD | ELECTRICAL ROOM SS04 COOLER SPARE FEEDER MCC | 7T7N952D |  | 7T7N100.14:14 | N | N | N | N | 72 | 160.51.23-1436723 | 7T7N100_REV
102 | PA46RE | ELECTRICAL ROOM SS04 COOLER SPARE FEEDER MCC | 7T7N952E |  | 7T7N100.14:14 | N | N | N | N | 73 | 160.51.23-1436723 | 7T7N100_REV
103 | PA46RF | ELECTRICAL ROOM SS04 COOLER SPARE FEEDER MCC | 7T7N952F |  | 7T7N100.14:14 | N | N | N | N | 74 | 160.51.23-1436723 | 7T7N100_REV
104 | PA46RC | ELECTRICAL ROOM SS04 COOLER SPARE FEEDER MCC | 7T7N953C |  | 7T7N100.15:06 | N | N | N | N | 75 | 160.51.23-1436723 | 7T7N100_REV
105 | PA46RD | ELECTRICAL ROOM SS04 COOLER SPARE FEEDER MCC | 7T7N953D |  | 7T7N100.15:06 | N | N | N | N | 76 | 160.51.23-1436723 | 7T7N100_REV
106 | PA46RE | ELECTRICAL ROOM SS04 COOLER SPARE FEEDER MCC | 7T7N953E |  | 7T7N100.15:06 | N | N | N | N | 77 | 160.51.23-1436723 | 7T7N100_REV
107 | PA46RF | ELECTRICAL ROOM SS04 COOLER SPARE FEEDER MCC | 7T7N953F |  | 7T7N100.15:06 | N | N | N | N | 78 | 160.51.23-1436723 | 7T7N100_REV
108 | PD46R | ELECTRICAL ROOM SS04 COOLER SPARE FEEDER MCC | 7T7N965 |  | 7T7N100.15:25 | N | N | N | N | 79 | 160.51.23-1436723 | 7T7N100_REV
109 | PD46R | ELECTRICAL ROOM SS04 COOLER SPARE FEEDER MCC | M966 |  | 7T7N100.14:29 | N | N | N | N | 79A | 160.51.23-1436723 | 7T7N100_REV